## LV1
{
"common": {
"region": 6,
"main_occupant_room_floor_area": 29.81,
"other_occupant_room_floor_area": 51.34,
"total_floor_area": 120.08
},
"envelope": {
"input_method": "simple",
"simple_method": {
"insulation_type": "floor",
"insulation_type_bathroom": "floor",
"u_value_roof": 0.24,
"u_value_wall": 0.53,
"u_value_door": 4.65,
"u_value_window": 4.65,
"u_value_floor_bathroom": 0.48,
"u_value_floor_other": 0.48,
"is_psi_value_base_input": True,
"psi_value_earthfloor_perimeter_entrance": 0.53,
"eta_d_value_window_h": 0.79,
"eta_d_value_window_c": 0.79,
"is_f_value_input": False
}
},
"ventilation": {
"air_change_rate": 0.5
},
"heating_equipment": {
"is_radiative_heating": False
},
"cooling_equipment": {
"is_radiative_cooling": False,
"convective_cooling": {
"heat_exchanger_type": "cooling"
}
}
}

## LV2
{
"common": {
"region": 6,
"main_occupant_room_floor_area": 29.81,
"other_occupant_room_floor_area": 51.34,
"total_floor_area": 120.08
},
"envelope": {
"input_method": "detail_without_room_usage",
"general_parts": [
{
"name": "GP1",
"general_part_type": "wall",
"next_space": "outdoor",
"external_surface_type": "not_outdoor",
"direction": "n",
"area": 48.05,
"spec": {
"part_type": "wood",
"u_value_input_method_wood": "area_ratio_method",
"wall_construction_method": "frame_beam",
"parts": [
{
"name": "PRT1",
"part_type": "ins",
"layers": [
{
"name": "LYR1",
"heat_resistance_input_method": "conductivity",
"thermal_conductivity": 0.220,
"thickness": 0.0130,
"volumetric_specific_heat": 830.0
},
{
"name": "LYR2",
"heat_resistance_input_method": "conductivity",
"thermal_conductivity": 0.045,
"thickness": 0.1000,
"volumetric_specific_heat": 13.0
},
{
"name": "LYR3",
"heat_resistance_input_method": "conductivity",
"thermal_conductivity": 0.160,
"thickness": 0.0090,
"volumetric_specific_heat": 720.0
}
]
},
{
"name": "PRT2",
"part_type": "hb",
"layers": [
{
"name": "LYR1",
"heat_resistance_input_method": "conductivity",
"thermal_conductivity": 0.220,
"thickness": 0.0130,
"volumetric_specific_heat": 830.0
},
{
"name": "LYR2",
"heat_resistance_input_method": "conductivity",
"thermal_conductivity": 0.120,
"thickness": 0.1000,
"volumetric_specific_heat": 520.0
},
{
"name": "LYR3",
"heat_resistance_input_method": "conductivity",
"thermal_conductivity": 0.160,
"thickness": 0.0090,
"volumetric_specific_heat": 720.0
}
]
}
],
"is_sunshade_input": False
}
},
{
"name": "GP2",
"general_part_type": "wall",
"next_space": "outdoor",
"external_surface_type": "not_outdoor",
"direction": "e",
"area": 29.24,
"spec": {
"part_type": "wood",
"u_value_input_method_wood": "area_ratio_method",
"wall_construction_method": "frame_beam",
"parts": [
{
"name": "PRT1",
"part_type": "ins",
"layers": [
{
"name": "LYR1",
"heat_resistance_input_method": "conductivity",
"thermal_conductivity": 0.220,
"thickness": 0.0130,
"volumetric_specific_heat": 830.0
},
{
"name": "LYR2",
"heat_resistance_input_method": "conductivity",
"thermal_conductivity": 0.045,
"thickness": 0.1000,
"volumetric_specific_heat": 13.0
},
{
"name": "LYR3",
"heat_resistance_input_method": "conductivity",
"thermal_conductivity": 0.160,
"thickness": 0.0090,
"volumetric_specific_heat": 720.0
}
]
},
{
"name": "PRT2",
"part_type": "hb",
"layers": [
{
"name": "LYR1",
"heat_resistance_input_method": "conductivity",
"thermal_conductivity": 0.220,
"thickness": 0.0130,
"volumetric_specific_heat": 830.0
},
{
"name": "LYR2",
"heat_resistance_input_method": "conductivity",
"thermal_conductivity": 0.120,
"thickness": 0.1000,
"volumetric_specific_heat": 520.0
},
{
"name": "LYR3",
"heat_resistance_input_method": "conductivity",
"thermal_conductivity": 0.160,
"thickness": 0.0090,
"volumetric_specific_heat": 720.0
}
]
}
],
"is_sunshade_input": False
}
},
{
"name": "GP3",
"general_part_type": "wall",
"next_space": "outdoor",
"external_surface_type": "not_outdoor",
"direction": "s",
"area": 33.12,
"spec": {
"part_type": "wood",
"u_value_input_method_wood": "area_ratio_method",
"wall_construction_method": "frame_beam",
"parts": [
{
"name": "PRT1",
"part_type": "ins",
"layers": [
{
"name": "LYR1",
"heat_resistance_input_method": "conductivity",
"thermal_conductivity": 0.220,
"thickness": 0.0130,
"volumetric_specific_heat": 830.0
},
{
"name": "LYR2",
"heat_resistance_input_method": "conductivity",
"thermal_conductivity": 0.045,
"thickness": 0.1000,
"volumetric_specific_heat": 13.0
},
{
"name": "LYR3",
"heat_resistance_input_method": "conductivity",
"thermal_conductivity": 0.160,
"thickness": 0.0090,
"volumetric_specific_heat": 720.0
}
]
},
{
"name": "PRT2",
"part_type": "hb",
"layers": [
{
"name": "LYR1",
"heat_resistance_input_method": "conductivity",
"thermal_conductivity": 0.220,
"thickness": 0.0130,
"volumetric_specific_heat": 830.0
},
{
"name": "LYR2",
"heat_resistance_input_method": "conductivity",
"thermal_conductivity": 0.120,
"thickness": 0.1000,
"volumetric_specific_heat": 520.0
},
{
"name": "LYR3",
"heat_resistance_input_method": "conductivity",
"thermal_conductivity": 0.160,
"thickness": 0.0090,
"volumetric_specific_heat": 720.0
}
]
}
],
"is_sunshade_input": False
}
},
{
"name": "GP4",
"general_part_type": "wall",
"next_space": "outdoor",
"external_surface_type": "not_outdoor",
"direction": "w",
"area": 29.07,
"spec": {
"part_type": "wood",
"u_value_input_method_wood": "area_ratio_method",
"wall_construction_method": "frame_beam",
"parts": [
{
"name": "PRT1",
"part_type": "ins",
"layers": [
{
"name": "LYR1",
"heat_resistance_input_method": "conductivity",
"thermal_conductivity": 0.220,
"thickness": 0.0130,
"volumetric_specific_heat": 830.0
},
{
"name": "LYR2",
"heat_resistance_input_method": "conductivity",
"thermal_conductivity": 0.045,
"thickness": 0.1000,
"volumetric_specific_heat": 13.0
},
{
"name": "LYR3",
"heat_resistance_input_method": "conductivity",
"thermal_conductivity": 0.160,
"thickness": 0.0090,
"volumetric_specific_heat": 720.0
}
]
},
{
"name": "PRT2",
"part_type": "hb",
"layers": [
{
"name": "LYR1",
"heat_resistance_input_method": "conductivity",
"thermal_conductivity": 0.220,
"thickness": 0.0130,
"volumetric_specific_heat": 830.0
},
{
"name": "LYR2",
"heat_resistance_input_method": "conductivity",
"thermal_conductivity": 0.120,
"thickness": 0.1000,
"volumetric_specific_heat": 520.0
},
{
"name": "LYR3",
"heat_resistance_input_method": "conductivity",
"thermal_conductivity": 0.160,
"thickness": 0.0090,
"volumetric_specific_heat": 720.0
}
]
}
],
"is_sunshade_input": False
}
},
{
"name": "GP5",
"general_part_type": "ceiling",
"next_space": "outdoor",
"external_surface_type": "not_outdoor",
"direction": "top",
"area": 67.92,
"spec": {
"part_type": "wood",
"u_value_input_method_wood": "detail_method",
"parts": [
{
"name": "PRT1",
"layers": [
{
"name": "LYR1",
"heat_resistance_input_method": "conductivity",
"thermal_conductivity": 0.052,
"thickness": 0.2100,
"volumetric_specific_heat": 15.0
}
]
}
],
"is_sunshade_input": False
}
},
{
"name": "GP6",
"general_part_type": "floor",
"next_space": "open_underfloor",
"direction": "downward",
"area": 65.41,
"spec": {
"part_type": "wood",
"u_value_input_method_wood": "area_ratio_method",
"floor_construction_method": "footing_sleeper_insulation",
"parts": [
{
"name": "PRT1",
"part_type": "ins",
"layers": [
{
"name": "LYR1",
"heat_resistance_input_method": "conductivity",
"thermal_conductivity": 0.160,
"thickness": 0.0240,
"volumetric_specific_heat": 720.0
},
{
"name": "LYR2",
"heat_resistance_input_method": "conductivity",
"thermal_conductivity": 0.036,
"thickness": 0.080,
"volumetric_specific_heat": 27.0
}
]
},
{
"name": "PRT2",
"part_type": "hb",
"layers": [
{
"name": "LYR1",
"heat_resistance_input_method": "conductivity",
"thermal_conductivity": 0.160,
"thickness": 0.0240,
"volumetric_specific_heat": 720.0
},
{
"name": "LYR2",
"heat_resistance_input_method": "conductivity",
"thermal_conductivity": 0.120,
"thickness": 0.080,
"volumetric_specific_heat": 520.0
}
]
}
],
"is_sunshade_input": False
}
}
],
"windows": [
{
"name": "WND1",
"next_space": "outdoor",
"direction": "s",
"area": 4.59,
"spec": {
"window_type": "single",
"windows": [
{
"u_value_input_method": "u_value_directly",
"u_vaue": 4.65,
"eta_d_value": 0.79,
"glass_type": 2
}
],
"attachment_type": "none",
"is_windbreak_room_attached": False,
"sunshade": {
"y1": 0.06,
"y2": 1.80,
"z": 0.30
}
}
},
{
"name": "WND2",
"next_space": "outdoor",
"direction": "s",
"area": 3.47,
"spec": {
"window_type": "single",
"windows": [
{
"u_value_input_method": "u_value_directly",
"u_vaue": 4.65,
"eta_d_value": 0.79,
"glass_type": 2
}
],
"attachment_type": "none",
"is_windbreak_room_attached": False,
"sunshade": {
"y1": 0.48,
"y2": 2.10,
"z": 0.91
}
}
},
{
"name": "WND3",
"next_space": "outdoor",
"direction": "s",
"area": 3.47,
"spec": {
"window_type": "single",
"windows": [
{
"u_value_input_method": "u_value_directly",
"u_vaue": 4.65,
"eta_d_value": 0.79,
"glass_type": 2
}
],
"attachment_type": "none",
"is_windbreak_room_attached": False,
"sunshade": {
"y1": 0.48,
"y2": 2.10,
"z": 0.91
}
}
},
{
"name": "WND4",
"next_space": "outdoor",
"direction": "e",
"area": 2.15,
"spec": {
"window_type": "single",
"windows": [
{
"u_value_input_method": "u_value_directly",
"u_vaue": 4.65,
"eta_d_value": 0.79,
"glass_type": 2
}
],
"attachment_type": "none",
"is_windbreak_room_attached": False,
"sunshade": {
"y1": 0.00,
"y2": 1.30,
"z": 0.15
}
}
},
{
"name": "WND5",
"next_space": "outdoor",
"direction": "e",
"area": 0.98,
"spec": {
"window_type": "single",
"windows": [
{
"u_value_input_method": "u_value_directly",
"u_vaue": 4.65,
"eta_d_value": 0.79,
"glass_type": 2
}
],
"attachment_type": "none",
"is_windbreak_room_attached": False,
"sunshade": {
"y1": 0.00,
"y2": 0.70,
"z": 0.30
}
}
},
{
"name": "WND6",
"next_space": "outdoor",
"direction": "w",
"area": 0.54,
"spec": {
"window_type": "single",
"windows": [
{
"u_value_input_method": "u_value_directly",
"u_vaue": 4.65,
"eta_d_value": 0.79,
"glass_type": 2
}
],
"attachment_type": "none",
"is_windbreak_room_attached": False,
"sunshade": {
"y1": 0.49,
"y2": 0.90,
"z": 0.65
}
}
},
{
"name": "WND7",
"next_space": "outdoor",
"direction": "n",
"area": 0.54,
"spec": {
"window_type": "single",
"windows": [
{
"u_value_input_method": "u_value_directly",
"u_vaue": 4.65,
"eta_d_value": 0.79,
"glass_type": 2
}
],
"attachment_type": "none",
"is_windbreak_room_attached": False,
"sunshade": {
"y1": 0.49,
"y2": 0.90,
"z": 0.65
}
}
},
{
"name": "WND8",
"next_space": "outdoor",
"direction": "n",
"area": 0.54,
"spec": {
"window_type": "single",
"windows": [
{
"u_value_input_method": "u_value_directly",
"u_vaue": 4.65,
"eta_d_value": 0.79,
"glass_type": 2
}
],
"attachment_type": "none",
"is_windbreak_room_attached": False,
"sunshade": {
"y1": 0.49,
"y2": 0.90,
"z": 0.65
}
}
},
{
"name": "WND9",
"next_space": "outdoor",
"direction": "n",
"area": 0.54,
"spec": {
"window_type": "single",
"windows": [
{
"u_value_input_method": "u_value_directly",
"u_vaue": 4.65,
"eta_d_value": 0.79,
"glass_type": 2
}
],
"attachment_type": "none",
"is_windbreak_room_attached": False,
"sunshade": {
"y1": 0.49,
"y2": 0.90,
"z": 0.65
}
}
},
{
"name": "WND10",
"next_space": "outdoor",
"direction": "w",
"area": 0.54,
"spec": {
"window_type": "single",
"windows": [
{
"u_value_input_method": "u_value_directly",
"u_vaue": 4.65,
"eta_d_value": 0.79,
"glass_type": 2
}
],
"attachment_type": "none",
"is_windbreak_room_attached": False,
"sunshade": {
"y1": 0.06,
"y2": 0.90,
"z": 0.30
}
}
},
{
"name": "WND11",
"next_space": "outdoor",
"direction": "w",
"area": 0.99,
"spec": {
"window_type": "single",
"windows": [
{
"u_value_input_method": "u_value_directly",
"u_vaue": 4.65,
"eta_d_value": 0.79,
"glass_type": 2
}
],
"attachment_type": "none",
"is_windbreak_room_attached": False,
"sunshade": {
"y1": 0.00,
"y2": 1.10,
"z": 0.15
}
}
},
{
"name": "WND12",
"next_space": "outdoor",
"direction": "s",
"area": 1.73,
"spec": {
"window_type": "single",
"windows": [
{
"u_value_input_method": "u_value_directly",
"u_vaue": 4.65,
"eta_d_value": 0.79,
"glass_type": 2
}
],
"attachment_type": "none",
"is_windbreak_room_attached": False,
"sunshade": {
"y1": 0.75,
"y2": 1.05,
"z": 0.65
}
}
},
{
"name": "WND13",
"next_space": "outdoor",
"direction": "s",
"area": 3.22,
"spec": {
"window_type": "single",
"windows": [
{
"u_value_input_method": "u_value_directly",
"u_vaue": 4.65,
"eta_d_value": 0.79,
"glass_type": 2
}
],
"attachment_type": "none",
"is_windbreak_room_attached": False,
"sunshade": {
"y1": 0.75,
"y2": 1.95,
"z": 0.65
}
}
},
{
"name": "WND14",
"next_space": "outdoor",
"direction": "s",
"area": 3.22,
"spec": {
"window_type": "single",
"windows": [
{
"u_value_input_method": "u_value_directly",
"u_vaue": 4.65,
"eta_d_value": 0.79,
"glass_type": 2
}
],
"attachment_type": "none",
"is_windbreak_room_attached": False,
"sunshade": {
"y1": 0.75,
"y2": 1.95,
"z": 0.65
}
}
},
{
"name": "WND15",
"next_space": "outdoor",
"direction": "e",
"area": 0.66,
"spec": {
"window_type": "single",
"windows": [
{
"u_value_input_method": "u_value_directly",
"u_vaue": 4.65,
"eta_d_value": 0.79,
"glass_type": 2
}
],
"attachment_type": "none",
"is_windbreak_room_attached": False,
"sunshade": {
"y1": 0.06,
"y2": 1.10,
"z": 0.30
}
}
},
{
"name": "WND16",
"next_space": "outdoor",
"direction": "n",
"area": 0.99,
"spec": {
"window_type": "single",
"windows": [
{
"u_value_input_method": "u_value_directly",
"u_vaue": 4.65,
"eta_d_value": 0.79,
"glass_type": 2
}
],
"attachment_type": "none",
"is_windbreak_room_attached": False,
"sunshade": {
"y1": 0.70,
"y2": 1.10,
"z": 0.65
}
}
},
{
"name": "WND17",
"next_space": "outdoor",
"direction": "n",
"area": 0.54,
"spec": {
"window_type": "single",
"windows": [
{
"u_value_input_method": "u_value_directly",
"u_vaue": 4.65,
"eta_d_value": 0.79,
"glass_type": 2
}
],
"attachment_type": "none",
"is_windbreak_room_attached": False,
"sunshade": {
"y1": 0.49,
"y2": 0.90,
"z": 0.65
}
}
}
],
"doors": [
{
"name": "DR1",
"next_space": "outdoor",
"direction": "n",
"area": 1.62,
"spec": {
"u_vaue": 4.65,
"is_sunshade_input": False
}
},
{
"name": "DR2",
"next_space": "outdoor",
"direction": "w",
"area": 1.89,
"spec": {
"u_vaue": 4.65,
"is_sunshade_input": False
}
}
],
"earthfloor_perimeters": [
{
"name": "EFP1",
"next_space": "outdoor",
"direction": "n",
"length": 1.36,
"spec": {
"psi_value": 0.57
}
},
{
"name": "EFP2",
"next_space": "outdoor",
"direction": "w",
"length": 1.82,
"spec": {
"psi_value": 0.57
}
},
{
"name": "EFP3",
"next_space": "open_underfloor",
"direction": "horizontal",
"length": 3.18,
"spec": {
"psi_value": 0.72
}
}
],
"earthfloor_centers": [
{
"name": "EFC1",
"area": 2.48
}
]
},
"ventilation": {
"air_change_rate": 0.5
},
"heating_equipment": {
"is_radiative_heating": False
},
"cooling_equipment": {
"is_radiative_cooling": False,
"convective_cooling": {
"heat_exchanger_type": "cooling"
}
}
}

## LV3
{ |  |  | total | main_occupant_room | other_occupant_room | non_occupant_room
"common": { |  |  |  | 1 | 2 | 3 |  |  | 間仕切り床
"region": 6, |  |  | 120.08 | 29.81 | 51.34 | 38.93 |  |  |  | 0 | 34.78 | 19.89
"main_occupant_room_floor_area": 29.81, | general_parts | GP1 | 44.64 | 3.84 | 2.18 | 38.62 | 北 | 48.05 |  | 0 | 16.6011 | 9.4939
"other_occupant_room_floor_area": 51.34, |  | GP2 | 29.248 | 16.8 | 8.08 | 4.368 | 東 | 29.24 |  | 0 | 1.5777 | 0.90227
"total_floor_area": 120.08 |  | GP3 | 33.22 | 10.22 | 23 | 0 | 南 | 33.12 | 間仕切り壁
}, |  | GP4 | 29.09 | 0 | 18.31 | 10.78 | 西 | 29.07 | 外壁 | 42.55 | 65.98 | 59.888
"envelope": { |  | GP5 | 67.92 | 4.14 | 38.09 | 25.69 | 天井 |  | 2.8 | 1.2 | 1.4 | 1.4
"input_method": "detail_with_room_usage", |  | GP6 | 65.41 | 29.81 | 16.56 | 19.04 | 床 |  | 内壁 | 30.8304 | 46.3702 | 37.9457
"general_parts": [ | windows | WND1 | 4.59 |  | 4.59 |  | 1F和室 | 南 |  | 26.7427 | 11.2029 | 19.6275
{ |  | WND2 | 3.47 | 3.47 |  |  | 1FLD | 南
"name": "GP1_main_occupant_room", |  | WND3 | 3.47 | 3.47 |  |  | 1FLD | 南
"general_part_type": "wall", |  | WND4 | 2.15 | 2.15 |  |  | 1FLD | 東
"next_space": "outdoor", |  | WND5 | 0.98 | 0.98 |  |  | 1F台所 | 東
"external_surface_type": "not_outdoor", |  | WND6 | 0.54 |  |  | 0.54 | 1F浴室 | 西
"direction": "n", |  | WND7 | 0.54 |  |  | 0.54 | 1Fトイレ | 北
"area": 3.84, |  | WND8 | 0.54 |  |  | 0.54 | 1F洗面所 | 北
"space_type": "main_occupant_room", |  | WND9 | 0.54 |  |  | 0.54 | 1Fホール | 北
"spec": { |  | WND10 | 0.54 |  |  | 0.54 | 2Fクローゼット | 西
"part_type": "wood", |  | WND11 | 0.99 |  | 0.99 |  | 2F寝室 | 西
"u_value_input_method_wood": "area_ratio_method", |  | WND12 | 1.73 |  | 1.73 |  | 2F寝室 | 南
"wall_construction_method": "frame_beam", |  | WND13 | 3.22 |  | 3.22 |  | 2F子供室１ | 南
"parts": [ |  | WND14 | 3.22 |  | 3.22 |  | 2F子供室２ | 南
{ |  | WND15 | 0.66 |  | 0.66 |  | 2F子供室２ | 東
"name": "PRT1", |  | WND16 | 0.99 |  |  | 0.99 | 2Fホール | 北
"part_type": "ins", |  | WND17 | 0.54 |  |  | 0.54 | 2Fトイレ | 北
"layers": [ | doors | DR1 | 1.62 | 1.62 |  |  |  | 北
{ |  | DR2 | 1.89 |  |  | 1.89 |  | 西
"name": "LYR1", | earthfloor_centers | EFC1 | 2.48
"heat_resistance_input_method": "conductivity",
"thermal_conductivity": 0.220,
"thickness": 0.0130,
"volumetric_specific_heat": 830.0
},
{
"name": "LYR2",
"heat_resistance_input_method": "conductivity",
"thermal_conductivity": 0.045,
"thickness": 0.1000,
"volumetric_specific_heat": 13.0
},
{
"name": "LYR3",
"heat_resistance_input_method": "conductivity",
"thermal_conductivity": 0.160,
"thickness": 0.0090,
"volumetric_specific_heat": 720.0
}
]
},
{
"name": "PRT2",
"part_type": "hb",
"layers": [
{
"name": "LYR1",
"heat_resistance_input_method": "conductivity",
"thermal_conductivity": 0.220,
"thickness": 0.0130,
"volumetric_specific_heat": 830.0
},
{
"name": "LYR2",
"heat_resistance_input_method": "conductivity",
"thermal_conductivity": 0.120,
"thickness": 0.1000,
"volumetric_specific_heat": 520.0
},
{
"name": "LYR3",
"heat_resistance_input_method": "conductivity",
"thermal_conductivity": 0.160,
"thickness": 0.0090,
"volumetric_specific_heat": 720.0
}
]
}
],
"is_sunshade_input": False
}
},
{
"name": "GP1_other_occupant_room",
"general_part_type": "wall",
"next_space": "outdoor",
"external_surface_type": "not_outdoor",
"direction": "n",
"area": 2.18,
"space_type": "other_occupant_room",
"spec": {
"part_type": "wood",
"u_value_input_method_wood": "area_ratio_method",
"wall_construction_method": "frame_beam",
"parts": [
{
"name": "PRT1",
"part_type": "ins",
"layers": [
{
"name": "LYR1",
"heat_resistance_input_method": "conductivity",
"thermal_conductivity": 0.220,
"thickness": 0.0130,
"volumetric_specific_heat": 830.0
},
{
"name": "LYR2",
"heat_resistance_input_method": "conductivity",
"thermal_conductivity": 0.045,
"thickness": 0.1000,
"volumetric_specific_heat": 13.0
},
{
"name": "LYR3",
"heat_resistance_input_method": "conductivity",
"thermal_conductivity": 0.160,
"thickness": 0.0090,
"volumetric_specific_heat": 720.0
}
]
},
{
"name": "PRT2",
"part_type": "hb",
"layers": [
{
"name": "LYR1",
"heat_resistance_input_method": "conductivity",
"thermal_conductivity": 0.220,
"thickness": 0.0130,
"volumetric_specific_heat": 830.0
},
{
"name": "LYR2",
"heat_resistance_input_method": "conductivity",
"thermal_conductivity": 0.120,
"thickness": 0.1000,
"volumetric_specific_heat": 520.0
},
{
"name": "LYR3",
"heat_resistance_input_method": "conductivity",
"thermal_conductivity": 0.160,
"thickness": 0.0090,
"volumetric_specific_heat": 720.0
}
]
}
],
"is_sunshade_input": False
}
},
{
"name": "GP1_non_occupant_room",
"general_part_type": "wall",
"next_space": "outdoor",
"external_surface_type": "not_outdoor",
"direction": "n",
"area": 38.62,
"space_type": "non_occupant_room",
"spec": {
"part_type": "wood",
"u_value_input_method_wood": "area_ratio_method",
"wall_construction_method": "frame_beam",
"parts": [
{
"name": "PRT1",
"part_type": "ins",
"layers": [
{
"name": "LYR1",
"heat_resistance_input_method": "conductivity",
"thermal_conductivity": 0.220,
"thickness": 0.0130,
"volumetric_specific_heat": 830.0
},
{
"name": "LYR2",
"heat_resistance_input_method": "conductivity",
"thermal_conductivity": 0.045,
"thickness": 0.1000,
"volumetric_specific_heat": 13.0
},
{
"name": "LYR3",
"heat_resistance_input_method": "conductivity",
"thermal_conductivity": 0.160,
"thickness": 0.0090,
"volumetric_specific_heat": 720.0
}
]
},
{
"name": "PRT2",
"part_type": "hb",
"layers": [
{
"name": "LYR1",
"heat_resistance_input_method": "conductivity",
"thermal_conductivity": 0.220,
"thickness": 0.0130,
"volumetric_specific_heat": 830.0
},
{
"name": "LYR2",
"heat_resistance_input_method": "conductivity",
"thermal_conductivity": 0.120,
"thickness": 0.1000,
"volumetric_specific_heat": 520.0
},
{
"name": "LYR3",
"heat_resistance_input_method": "conductivity",
"thermal_conductivity": 0.160,
"thickness": 0.0090,
"volumetric_specific_heat": 720.0
}
]
}
],
"is_sunshade_input": False
}
},
{
"name": "GP2_main_occupant_room",
"general_part_type": "wall",
"next_space": "outdoor",
"external_surface_type": "not_outdoor",
"direction": "e",
"area": 16.80,
"space_type": "main_occupant_room",
"spec": {
"part_type": "wood",
"u_value_input_method_wood": "area_ratio_method",
"wall_construction_method": "frame_beam",
"parts": [
{
"name": "PRT1",
"part_type": "ins",
"layers": [
{
"name": "LYR1",
"heat_resistance_input_method": "conductivity",
"thermal_conductivity": 0.220,
"thickness": 0.0130,
"volumetric_specific_heat": 830.0
},
{
"name": "LYR2",
"heat_resistance_input_method": "conductivity",
"thermal_conductivity": 0.045,
"thickness": 0.1000,
"volumetric_specific_heat": 13.0
},
{
"name": "LYR3",
"heat_resistance_input_method": "conductivity",
"thermal_conductivity": 0.160,
"thickness": 0.0090,
"volumetric_specific_heat": 720.0
}
]
},
{
"name": "PRT2",
"part_type": "hb",
"layers": [
{
"name": "LYR1",
"heat_resistance_input_method": "conductivity",
"thermal_conductivity": 0.220,
"thickness": 0.0130,
"volumetric_specific_heat": 830.0
},
{
"name": "LYR2",
"heat_resistance_input_method": "conductivity",
"thermal_conductivity": 0.120,
"thickness": 0.1000,
"volumetric_specific_heat": 520.0
},
{
"name": "LYR3",
"heat_resistance_input_method": "conductivity",
"thermal_conductivity": 0.160,
"thickness": 0.0090,
"volumetric_specific_heat": 720.0
}
]
}
],
"is_sunshade_input": False
}
},
{
"name": "GP2_other_occupant_room",
"general_part_type": "wall",
"next_space": "outdoor",
"external_surface_type": "not_outdoor",
"direction": "e",
"area": 8.08,
"space_type": "other_occupant_room",
"spec": {
"part_type": "wood",
"u_value_input_method_wood": "area_ratio_method",
"wall_construction_method": "frame_beam",
"parts": [
{
"name": "PRT1",
"part_type": "ins",
"layers": [
{
"name": "LYR1",
"heat_resistance_input_method": "conductivity",
"thermal_conductivity": 0.220,
"thickness": 0.0130,
"volumetric_specific_heat": 830.0
},
{
"name": "LYR2",
"heat_resistance_input_method": "conductivity",
"thermal_conductivity": 0.045,
"thickness": 0.1000,
"volumetric_specific_heat": 13.0
},
{
"name": "LYR3",
"heat_resistance_input_method": "conductivity",
"thermal_conductivity": 0.160,
"thickness": 0.0090,
"volumetric_specific_heat": 720.0
}
]
},
{
"name": "PRT2",
"part_type": "hb",
"layers": [
{
"name": "LYR1",
"heat_resistance_input_method": "conductivity",
"thermal_conductivity": 0.220,
"thickness": 0.0130,
"volumetric_specific_heat": 830.0
},
{
"name": "LYR2",
"heat_resistance_input_method": "conductivity",
"thermal_conductivity": 0.120,
"thickness": 0.1000,
"volumetric_specific_heat": 520.0
},
{
"name": "LYR3",
"heat_resistance_input_method": "conductivity",
"thermal_conductivity": 0.160,
"thickness": 0.0090,
"volumetric_specific_heat": 720.0
}
]
}
],
"is_sunshade_input": False
}
},
{
"name": "GP2_non_occupant_room",
"general_part_type": "wall",
"next_space": "outdoor",
"external_surface_type": "not_outdoor",
"direction": "e",
"area": 4.37,
"space_type": "non_occupant_room",
"spec": {
"part_type": "wood",
"u_value_input_method_wood": "area_ratio_method",
"wall_construction_method": "frame_beam",
"parts": [
{
"name": "PRT1",
"part_type": "ins",
"layers": [
{
"name": "LYR1",
"heat_resistance_input_method": "conductivity",
"thermal_conductivity": 0.220,
"thickness": 0.0130,
"volumetric_specific_heat": 830.0
},
{
"name": "LYR2",
"heat_resistance_input_method": "conductivity",
"thermal_conductivity": 0.045,
"thickness": 0.1000,
"volumetric_specific_heat": 13.0
},
{
"name": "LYR3",
"heat_resistance_input_method": "conductivity",
"thermal_conductivity": 0.160,
"thickness": 0.0090,
"volumetric_specific_heat": 720.0
}
]
},
{
"name": "PRT2",
"part_type": "hb",
"layers": [
{
"name": "LYR1",
"heat_resistance_input_method": "conductivity",
"thermal_conductivity": 0.220,
"thickness": 0.0130,
"volumetric_specific_heat": 830.0
},
{
"name": "LYR2",
"heat_resistance_input_method": "conductivity",
"thermal_conductivity": 0.120,
"thickness": 0.1000,
"volumetric_specific_heat": 520.0
},
{
"name": "LYR3",
"heat_resistance_input_method": "conductivity",
"thermal_conductivity": 0.160,
"thickness": 0.0090,
"volumetric_specific_heat": 720.0
}
]
}
],
"is_sunshade_input": False
}
},
{
"name": "GP3_main_occupant_room",
"general_part_type": "wall",
"next_space": "outdoor",
"external_surface_type": "not_outdoor",
"direction": "s",
"area": 10.22,
"space_type": "main_occupant_room",
"spec": {
"part_type": "wood",
"u_value_input_method_wood": "area_ratio_method",
"wall_construction_method": "frame_beam",
"parts": [
{
"name": "PRT1",
"part_type": "ins",
"layers": [
{
"name": "LYR1",
"heat_resistance_input_method": "conductivity",
"thermal_conductivity": 0.220,
"thickness": 0.0130,
"volumetric_specific_heat": 830.0
},
{
"name": "LYR2",
"heat_resistance_input_method": "conductivity",
"thermal_conductivity": 0.045,
"thickness": 0.1000,
"volumetric_specific_heat": 13.0
},
{
"name": "LYR3",
"heat_resistance_input_method": "conductivity",
"thermal_conductivity": 0.160,
"thickness": 0.0090,
"volumetric_specific_heat": 720.0
}
]
},
{
"name": "PRT2",
"part_type": "hb",
"layers": [
{
"name": "LYR1",
"heat_resistance_input_method": "conductivity",
"thermal_conductivity": 0.220,
"thickness": 0.0130,
"volumetric_specific_heat": 830.0
},
{
"name": "LYR2",
"heat_resistance_input_method": "conductivity",
"thermal_conductivity": 0.120,
"thickness": 0.1000,
"volumetric_specific_heat": 520.0
},
{
"name": "LYR3",
"heat_resistance_input_method": "conductivity",
"thermal_conductivity": 0.160,
"thickness": 0.0090,
"volumetric_specific_heat": 720.0
}
]
}
],
"is_sunshade_input": False
}
},
{
"name": "GP3_other_occupant_room",
"general_part_type": "wall",
"next_space": "outdoor",
"external_surface_type": "not_outdoor",
"direction": "s",
"area": 23.00,
"space_type": "other_occupant_room",
"spec": {
"part_type": "wood",
"u_value_input_method_wood": "area_ratio_method",
"wall_construction_method": "frame_beam",
"parts": [
{
"name": "PRT1",
"part_type": "ins",
"layers": [
{
"name": "LYR1",
"heat_resistance_input_method": "conductivity",
"thermal_conductivity": 0.220,
"thickness": 0.0130,
"volumetric_specific_heat": 830.0
},
{
"name": "LYR2",
"heat_resistance_input_method": "conductivity",
"thermal_conductivity": 0.045,
"thickness": 0.1000,
"volumetric_specific_heat": 13.0
},
{
"name": "LYR3",
"heat_resistance_input_method": "conductivity",
"thermal_conductivity": 0.160,
"thickness": 0.0090,
"volumetric_specific_heat": 720.0
}
]
},
{
"name": "PRT2",
"part_type": "hb",
"layers": [
{
"name": "LYR1",
"heat_resistance_input_method": "conductivity",
"thermal_conductivity": 0.220,
"thickness": 0.0130,
"volumetric_specific_heat": 830.0
},
{
"name": "LYR2",
"heat_resistance_input_method": "conductivity",
"thermal_conductivity": 0.120,
"thickness": 0.1000,
"volumetric_specific_heat": 520.0
},
{
"name": "LYR3",
"heat_resistance_input_method": "conductivity",
"thermal_conductivity": 0.160,
"thickness": 0.0090,
"volumetric_specific_heat": 720.0
}
]
}
],
"is_sunshade_input": False
}
},
{
"name": "GP3_non_occupant_room",
"general_part_type": "wall",
"next_space": "outdoor",
"external_surface_type": "not_outdoor",
"direction": "s",
"area": 0.00,
"space_type": "non_occupant_room",
"spec": {
"part_type": "wood",
"u_value_input_method_wood": "area_ratio_method",
"wall_construction_method": "frame_beam",
"parts": [
{
"name": "PRT1",
"part_type": "ins",
"layers": [
{
"name": "LYR1",
"heat_resistance_input_method": "conductivity",
"thermal_conductivity": 0.220,
"thickness": 0.0130,
"volumetric_specific_heat": 830.0
},
{
"name": "LYR2",
"heat_resistance_input_method": "conductivity",
"thermal_conductivity": 0.045,
"thickness": 0.1000,
"volumetric_specific_heat": 13.0
},
{
"name": "LYR3",
"heat_resistance_input_method": "conductivity",
"thermal_conductivity": 0.160,
"thickness": 0.0090,
"volumetric_specific_heat": 720.0
}
]
},
{
"name": "PRT2",
"part_type": "hb",
"layers": [
{
"name": "LYR1",
"heat_resistance_input_method": "conductivity",
"thermal_conductivity": 0.220,
"thickness": 0.0130,
"volumetric_specific_heat": 830.0
},
{
"name": "LYR2",
"heat_resistance_input_method": "conductivity",
"thermal_conductivity": 0.120,
"thickness": 0.1000,
"volumetric_specific_heat": 520.0
},
{
"name": "LYR3",
"heat_resistance_input_method": "conductivity",
"thermal_conductivity": 0.160,
"thickness": 0.0090,
"volumetric_specific_heat": 720.0
}
]
}
],
"is_sunshade_input": False
}
},
{
"name": "GP4_main_occupant_room",
"general_part_type": "wall",
"next_space": "outdoor",
"external_surface_type": "not_outdoor",
"direction": "w",
"area": 0.00,
"space_type": "main_occupant_room",
"spec": {
"part_type": "wood",
"u_value_input_method_wood": "area_ratio_method",
"wall_construction_method": "frame_beam",
"parts": [
{
"name": "PRT1",
"part_type": "ins",
"layers": [
{
"name": "LYR1",
"heat_resistance_input_method": "conductivity",
"thermal_conductivity": 0.220,
"thickness": 0.0130,
"volumetric_specific_heat": 830.0
},
{
"name": "LYR2",
"heat_resistance_input_method": "conductivity",
"thermal_conductivity": 0.045,
"thickness": 0.1000,
"volumetric_specific_heat": 13.0
},
{
"name": "LYR3",
"heat_resistance_input_method": "conductivity",
"thermal_conductivity": 0.160,
"thickness": 0.0090,
"volumetric_specific_heat": 720.0
}
]
},
{
"name": "PRT2",
"part_type": "hb",
"layers": [
{
"name": "LYR1",
"heat_resistance_input_method": "conductivity",
"thermal_conductivity": 0.220,
"thickness": 0.0130,
"volumetric_specific_heat": 830.0
},
{
"name": "LYR2",
"heat_resistance_input_method": "conductivity",
"thermal_conductivity": 0.120,
"thickness": 0.1000,
"volumetric_specific_heat": 520.0
},
{
"name": "LYR3",
"heat_resistance_input_method": "conductivity",
"thermal_conductivity": 0.160,
"thickness": 0.0090,
"volumetric_specific_heat": 720.0
}
]
}
],
"is_sunshade_input": False
}
},
{
"name": "GP4_other_occupant_room",
"general_part_type": "wall",
"next_space": "outdoor",
"external_surface_type": "not_outdoor",
"direction": "w",
"area": 18.31,
"space_type": "other_occupant_room",
"spec": {
"part_type": "wood",
"u_value_input_method_wood": "area_ratio_method",
"wall_construction_method": "frame_beam",
"parts": [
{
"name": "PRT1",
"part_type": "ins",
"layers": [
{
"name": "LYR1",
"heat_resistance_input_method": "conductivity",
"thermal_conductivity": 0.220,
"thickness": 0.0130,
"volumetric_specific_heat": 830.0
},
{
"name": "LYR2",
"heat_resistance_input_method": "conductivity",
"thermal_conductivity": 0.045,
"thickness": 0.1000,
"volumetric_specific_heat": 13.0
},
{
"name": "LYR3",
"heat_resistance_input_method": "conductivity",
"thermal_conductivity": 0.160,
"thickness": 0.0090,
"volumetric_specific_heat": 720.0
}
]
},
{
"name": "PRT2",
"part_type": "hb",
"layers": [
{
"name": "LYR1",
"heat_resistance_input_method": "conductivity",
"thermal_conductivity": 0.220,
"thickness": 0.0130,
"volumetric_specific_heat": 830.0
},
{
"name": "LYR2",
"heat_resistance_input_method": "conductivity",
"thermal_conductivity": 0.120,
"thickness": 0.1000,
"volumetric_specific_heat": 520.0
},
{
"name": "LYR3",
"heat_resistance_input_method": "conductivity",
"thermal_conductivity": 0.160,
"thickness": 0.0090,
"volumetric_specific_heat": 720.0
}
]
}
],
"is_sunshade_input": False
}
},
{
"name": "GP4_non_occupant_room",
"general_part_type": "wall",
"next_space": "outdoor",
"external_surface_type": "not_outdoor",
"direction": "w",
"area": 10.78,
"space_type": "non_occupant_room",
"spec": {
"part_type": "wood",
"u_value_input_method_wood": "area_ratio_method",
"wall_construction_method": "frame_beam",
"parts": [
{
"name": "PRT1",
"part_type": "ins",
"layers": [
{
"name": "LYR1",
"heat_resistance_input_method": "conductivity",
"thermal_conductivity": 0.220,
"thickness": 0.0130,
"volumetric_specific_heat": 830.0
},
{
"name": "LYR2",
"heat_resistance_input_method": "conductivity",
"thermal_conductivity": 0.045,
"thickness": 0.1000,
"volumetric_specific_heat": 13.0
},
{
"name": "LYR3",
"heat_resistance_input_method": "conductivity",
"thermal_conductivity": 0.160,
"thickness": 0.0090,
"volumetric_specific_heat": 720.0
}
]
},
{
"name": "PRT2",
"part_type": "hb",
"layers": [
{
"name": "LYR1",
"heat_resistance_input_method": "conductivity",
"thermal_conductivity": 0.220,
"thickness": 0.0130,
"volumetric_specific_heat": 830.0
},
{
"name": "LYR2",
"heat_resistance_input_method": "conductivity",
"thermal_conductivity": 0.120,
"thickness": 0.1000,
"volumetric_specific_heat": 520.0
},
{
"name": "LYR3",
"heat_resistance_input_method": "conductivity",
"thermal_conductivity": 0.160,
"thickness": 0.0090,
"volumetric_specific_heat": 720.0
}
]
}
],
"is_sunshade_input": False
}
},
{
"name": "GP5_main_occupant_room",
"general_part_type": "ceiling",
"next_space": "outdoor",
"external_surface_type": "not_outdoor",
"direction": "top",
"area": 4.14,
"space_type": "main_occupant_room",
"spec": {
"part_type": "wood",
"u_value_input_method_wood": "detail_method",
"parts": [
{
"name": "PRT1",
"layers": [
{
"name": "LYR1",
"heat_resistance_input_method": "conductivity",
"thermal_conductivity": 0.052,
"thickness": 0.2100,
"volumetric_specific_heat": 15.0
}
]
}
],
"is_sunshade_input": False
}
},
{
"name": "GP5_other_occupant_room",
"general_part_type": "ceiling",
"next_space": "outdoor",
"external_surface_type": "not_outdoor",
"direction": "top",
"area": 38.09,
"space_type": "other_occupant_room",
"spec": {
"part_type": "wood",
"u_value_input_method_wood": "detail_method",
"parts": [
{
"name": "PRT1",
"layers": [
{
"name": "LYR1",
"heat_resistance_input_method": "conductivity",
"thermal_conductivity": 0.052,
"thickness": 0.2100,
"volumetric_specific_heat": 15.0
}
]
}
],
"is_sunshade_input": False
}
},
{
"name": "GP5_non_occupant_room",
"general_part_type": "ceiling",
"next_space": "outdoor",
"external_surface_type": "not_outdoor",
"direction": "top",
"area": 25.69,
"space_type": "non_occupant_room",
"spec": {
"part_type": "wood",
"u_value_input_method_wood": "detail_method",
"parts": [
{
"name": "PRT1",
"layers": [
{
"name": "LYR1",
"heat_resistance_input_method": "conductivity",
"thermal_conductivity": 0.052,
"thickness": 0.2100,
"volumetric_specific_heat": 15.0
}
]
}
],
"is_sunshade_input": False
}
},
{
"name": "GP6_main_occupant_room",
"general_part_type": "floor",
"next_space": "open_underfloor",
"direction": "downward",
"area": 29.81,
"space_type": "main_occupant_room",
"spec": {
"part_type": "wood",
"u_value_input_method_wood": "area_ratio_method",
"floor_construction_method": "footing_sleeper_insulation",
"parts": [
{
"name": "PRT1",
"part_type": "ins",
"layers": [
{
"name": "LYR1",
"heat_resistance_input_method": "conductivity",
"thermal_conductivity": 0.160,
"thickness": 0.0240,
"volumetric_specific_heat": 720.0
},
{
"name": "LYR2",
"heat_resistance_input_method": "conductivity",
"thermal_conductivity": 0.036,
"thickness": 0.080,
"volumetric_specific_heat": 27.0
}
]
},
{
"name": "PRT2",
"part_type": "hb",
"layers": [
{
"name": "LYR1",
"heat_resistance_input_method": "conductivity",
"thermal_conductivity": 0.160,
"thickness": 0.0240,
"volumetric_specific_heat": 720.0
},
{
"name": "LYR2",
"heat_resistance_input_method": "conductivity",
"thermal_conductivity": 0.120,
"thickness": 0.080,
"volumetric_specific_heat": 520.0
}
]
}
],
"is_sunshade_input": False
}
},
{
"name": "GP6_other_occupant_room",
"general_part_type": "floor",
"next_space": "open_underfloor",
"direction": "downward",
"area": 16.56,
"space_type": "other_occupant_room",
"spec": {
"part_type": "wood",
"u_value_input_method_wood": "area_ratio_method",
"floor_construction_method": "footing_sleeper_insulation",
"parts": [
{
"name": "PRT1",
"part_type": "ins",
"layers": [
{
"name": "LYR1",
"heat_resistance_input_method": "conductivity",
"thermal_conductivity": 0.160,
"thickness": 0.0240,
"volumetric_specific_heat": 720.0
},
{
"name": "LYR2",
"heat_resistance_input_method": "conductivity",
"thermal_conductivity": 0.036,
"thickness": 0.080,
"volumetric_specific_heat": 27.0
}
]
},
{
"name": "PRT2",
"part_type": "hb",
"layers": [
{
"name": "LYR1",
"heat_resistance_input_method": "conductivity",
"thermal_conductivity": 0.160,
"thickness": 0.0240,
"volumetric_specific_heat": 720.0
},
{
"name": "LYR2",
"heat_resistance_input_method": "conductivity",
"thermal_conductivity": 0.120,
"thickness": 0.080,
"volumetric_specific_heat": 520.0
}
]
}
],
"is_sunshade_input": False
}
},
{
"name": "GP6_non_occupant_room",
"general_part_type": "floor",
"next_space": "open_underfloor",
"direction": "downward",
"area": 19.04,
"space_type": "non_occupant_room",
"spec": {
"part_type": "wood",
"u_value_input_method_wood": "area_ratio_method",
"floor_construction_method": "footing_sleeper_insulation",
"parts": [
{
"name": "PRT1",
"part_type": "ins",
"layers": [
{
"name": "LYR1",
"heat_resistance_input_method": "conductivity",
"thermal_conductivity": 0.160,
"thickness": 0.0240,
"volumetric_specific_heat": 720.0
},
{
"name": "LYR2",
"heat_resistance_input_method": "conductivity",
"thermal_conductivity": 0.036,
"thickness": 0.080,
"volumetric_specific_heat": 27.0
}
]
},
{
"name": "PRT2",
"part_type": "hb",
"layers": [
{
"name": "LYR1",
"heat_resistance_input_method": "conductivity",
"thermal_conductivity": 0.160,
"thickness": 0.0240,
"volumetric_specific_heat": 720.0
},
{
"name": "LYR2",
"heat_resistance_input_method": "conductivity",
"thermal_conductivity": 0.120,
"thickness": 0.080,
"volumetric_specific_heat": 520.0
}
]
}
],
"is_sunshade_input": False
}
}
],
"windows": [
{
"name": "WND1",
"next_space": "outdoor",
"direction": "s",
"area": 4.59,
"space_type": "other_occupant_room",
"spec": {
"window_type": "single",
"windows": [
{
"u_value_input_method": "u_value_directly",
"u_vaue": 4.65,
"eta_d_value": 0.79,
"glass_type": 2
}
],
"attachment_type": "none",
"is_windbreak_room_attached": False,
"sunshade": {
"y1": 0.06,
"y2": 1.80,
"z": 0.30
}
}
},
{
"name": "WND2",
"next_space": "outdoor",
"direction": "s",
"area": 3.47,
"space_type": "main_occupant_room",
"spec": {
"window_type": "single",
"windows": [
{
"u_value_input_method": "u_value_directly",
"u_vaue": 4.65,
"eta_d_value": 0.79,
"glass_type": 2
}
],
"attachment_type": "none",
"is_windbreak_room_attached": False,
"sunshade": {
"y1": 0.48,
"y2": 2.10,
"z": 0.91
}
}
},
{
"name": "WND3",
"next_space": "outdoor",
"direction": "s",
"area": 3.47,
"space_type": "main_occupant_room",
"spec": {
"window_type": "single",
"windows": [
{
"u_value_input_method": "u_value_directly",
"u_vaue": 4.65,
"eta_d_value": 0.79,
"glass_type": 2
}
],
"attachment_type": "none",
"is_windbreak_room_attached": False,
"sunshade": {
"y1": 0.48,
"y2": 2.10,
"z": 0.91
}
}
},
{
"name": "WND4",
"next_space": "outdoor",
"direction": "e",
"area": 2.15,
"space_type": "main_occupant_room",
"spec": {
"window_type": "single",
"windows": [
{
"u_value_input_method": "u_value_directly",
"u_vaue": 4.65,
"eta_d_value": 0.79,
"glass_type": 2
}
],
"attachment_type": "none",
"is_windbreak_room_attached": False,
"sunshade": {
"y1": 0.00,
"y2": 1.30,
"z": 0.15
}
}
},
{
"name": "WND5",
"next_space": "outdoor",
"direction": "e",
"area": 0.98,
"space_type": "main_occupant_room",
"spec": {
"window_type": "single",
"windows": [
{
"u_value_input_method": "u_value_directly",
"u_vaue": 4.65,
"eta_d_value": 0.79,
"glass_type": 2
}
],
"attachment_type": "none",
"is_windbreak_room_attached": False,
"sunshade": {
"y1": 0.00,
"y2": 0.70,
"z": 0.30
}
}
},
{
"name": "WND6",
"next_space": "outdoor",
"direction": "w",
"area": 0.54,
"space_type": "non_occupant_room",
"spec": {
"window_type": "single",
"windows": [
{
"u_value_input_method": "u_value_directly",
"u_vaue": 4.65,
"eta_d_value": 0.79,
"glass_type": 2
}
],
"attachment_type": "none",
"is_windbreak_room_attached": False,
"sunshade": {
"y1": 0.49,
"y2": 0.90,
"z": 0.65
}
}
},
{
"name": "WND7",
"next_space": "outdoor",
"direction": "n",
"area": 0.54,
"space_type": "non_occupant_room",
"spec": {
"window_type": "single",
"windows": [
{
"u_value_input_method": "u_value_directly",
"u_vaue": 4.65,
"eta_d_value": 0.79,
"glass_type": 2
}
],
"attachment_type": "none",
"is_windbreak_room_attached": False,
"sunshade": {
"y1": 0.49,
"y2": 0.90,
"z": 0.65
}
}
},
{
"name": "WND8",
"next_space": "outdoor",
"direction": "n",
"area": 0.54,
"space_type": "non_occupant_room",
"spec": {
"window_type": "single",
"windows": [
{
"u_value_input_method": "u_value_directly",
"u_vaue": 4.65,
"eta_d_value": 0.79,
"glass_type": 2
}
],
"attachment_type": "none",
"is_windbreak_room_attached": False,
"sunshade": {
"y1": 0.49,
"y2": 0.90,
"z": 0.65
}
}
},
{
"name": "WND9",
"next_space": "outdoor",
"direction": "n",
"area": 0.54,
"space_type": "non_occupant_room",
"spec": {
"window_type": "single",
"windows": [
{
"u_value_input_method": "u_value_directly",
"u_vaue": 4.65,
"eta_d_value": 0.79,
"glass_type": 2
}
],
"attachment_type": "none",
"is_windbreak_room_attached": False,
"sunshade": {
"y1": 0.49,
"y2": 0.90,
"z": 0.65
}
}
},
{
"name": "WND10",
"next_space": "outdoor",
"direction": "w",
"area": 0.54,
"space_type": "non_occupant_room",
"spec": {
"window_type": "single",
"windows": [
{
"u_value_input_method": "u_value_directly",
"u_vaue": 4.65,
"eta_d_value": 0.79,
"glass_type": 2
}
],
"attachment_type": "none",
"is_windbreak_room_attached": False,
"sunshade": {
"y1": 0.06,
"y2": 0.90,
"z": 0.30
}
}
},
{
"name": "WND11",
"next_space": "outdoor",
"direction": "w",
"area": 0.99,
"space_type": "other_occupant_room",
"spec": {
"window_type": "single",
"windows": [
{
"u_value_input_method": "u_value_directly",
"u_vaue": 4.65,
"eta_d_value": 0.79,
"glass_type": 2
}
],
"attachment_type": "none",
"is_windbreak_room_attached": False,
"sunshade": {
"y1": 0.00,
"y2": 1.10,
"z": 0.15
}
}
},
{
"name": "WND12",
"next_space": "outdoor",
"direction": "s",
"area": 1.73,
"space_type": "other_occupant_room",
"spec": {
"window_type": "single",
"windows": [
{
"u_value_input_method": "u_value_directly",
"u_vaue": 4.65,
"eta_d_value": 0.79,
"glass_type": 2
}
],
"attachment_type": "none",
"is_windbreak_room_attached": False,
"sunshade": {
"y1": 0.75,
"y2": 1.05,
"z": 0.65
}
}
},
{
"name": "WND13",
"next_space": "outdoor",
"direction": "s",
"area": 3.22,
"space_type": "other_occupant_room",
"spec": {
"window_type": "single",
"windows": [
{
"u_value_input_method": "u_value_directly",
"u_vaue": 4.65,
"eta_d_value": 0.79,
"glass_type": 2
}
],
"attachment_type": "none",
"is_windbreak_room_attached": False,
"sunshade": {
"y1": 0.75,
"y2": 1.95,
"z": 0.65
}
}
},
{
"name": "WND14",
"next_space": "outdoor",
"direction": "s",
"area": 3.22,
"space_type": "other_occupant_room",
"spec": {
"window_type": "single",
"windows": [
{
"u_value_input_method": "u_value_directly",
"u_vaue": 4.65,
"eta_d_value": 0.79,
"glass_type": 2
}
],
"attachment_type": "none",
"is_windbreak_room_attached": False,
"sunshade": {
"y1": 0.75,
"y2": 1.95,
"z": 0.65
}
}
},
{
"name": "WND15",
"next_space": "outdoor",
"direction": "e",
"area": 0.66,
"space_type": "other_occupant_room",
"spec": {
"window_type": "single",
"windows": [
{
"u_value_input_method": "u_value_directly",
"u_vaue": 4.65,
"eta_d_value": 0.79,
"glass_type": 2
}
],
"attachment_type": "none",
"is_windbreak_room_attached": False,
"sunshade": {
"y1": 0.06,
"y2": 1.10,
"z": 0.30
}
}
},
{
"name": "WND16",
"next_space": "outdoor",
"direction": "n",
"area": 0.99,
"space_type": "non_occupant_room",
"spec": {
"window_type": "single",
"windows": [
{
"u_value_input_method": "u_value_directly",
"u_vaue": 4.65,
"eta_d_value": 0.79,
"glass_type": 2
}
],
"attachment_type": "none",
"is_windbreak_room_attached": False,
"sunshade": {
"y1": 0.70,
"y2": 1.10,
"z": 0.65
}
}
},
{
"name": "WND17",
"next_space": "outdoor",
"direction": "n",
"area": 0.54,
"space_type": "non_occupant_room",
"spec": {
"window_type": "single",
"windows": [
{
"u_value_input_method": "u_value_directly",
"u_vaue": 4.65,
"eta_d_value": 0.79,
"glass_type": 2
}
],
"attachment_type": "none""none""none",
"is_windbreak_room_attached": False,
"sunshade": {
"y1": 0.49,
"y2": 0.90,
"z": 0.65
}
}
}
],
"doors": [
{
"name": "DR1",
"next_space": "outdoor",
"direction": "n",
"area": 1.62,
"space_type": "main_occupant_room",
"spec": {
"u_vaue": 4.65,
"is_sunshade_input": False
}
},
{
"name": "DR2",
"next_space": "outdoor",
"direction": "w",
"area": 1.89,
"space_type": "non_occupant_room",
"spec": {
"u_vaue": 4.65,
"is_sunshade_input": False
}
}
],
"earthfloor_perimeters": [
{
"name": "EFP1",
"next_space": "outdoor",
"direction": "n",
"length": 1.36,
"space_type": "underfloor",
"spec": {
"psi_value": 0.57
}
},
{
"name": "EFP2",
"next_space": "outdoor",
"direction": "w",
"length": 1.82,
"space_type": "underfloor",
"spec": {
"psi_value": 0.57
}
},
{
"name": "EFP3",
"next_space": "open_underfloor",
"direction": "horizontal",
"length": 3.18,
"space_type": "underfloor",
"spec": {
"psi_value": 0.72
}
}
],
"earthfloor_centers": [
{
"name": "EFC1",
"area": 2.48,
"space_type": "underfloor",
}
]
},
"ventilation": {
"air_change_rate": 0.5
},
"heating_equipment": {
"is_radiative_heating": False
},
"cooling_equipment": {
"is_radiative_cooling": False,
"convective_cooling": {
"heat_exchanger_type": "cooling"
}
}
}