## LV1
{
"common": {
"region": 6,
"main_occupant_room_floor_area": 29.81,
"other_occupant_room_floor_area": 51.34,
"total_floor_area": 120.08
},
"envelope": {
"input_method": 2,
"simple_method": {
"insulation_type": 1,
"insulation_type_bathroom": 1,
"u_value_roof": 0.24,
"u_value_wall": 0.53,
"u_value_door": 4.65,
"u_value_window": 4.65,
"u_value_floor_bathroom": 0.48,
"u_value_floor_other": 0.48,
"is_psi_value_base_input": 1,
"psi_value_earthfloor_perimeter_entrance": 0.53,
"eta_d_value_window_h": 0.79,
"eta_d_value_window_c": 0.79,
"is_f_value_input": 2
}
},
"ventilation": {
"air_change_rate": 0.5
},
"heating_equipment": {
"is_radiative_heating": 2
},
"cooling_equipment": {
"is_radiative_cooling": 2,
"convective_cooling": {
"heat_exchanger_type": "cooling"
}
}
}

## LV2
{
"common": {
"region": 6,
"main_occupant_room_floor_area": 29.81,
"other_occupant_room_floor_area": 51.34,
"total_floor_area": 120.08
},
"envelope": {
"input_method": 3,
"general_parts": [
{
"name": "GP1",
"general_part_type": 3,
"next_space": 1,
"external_surface_type": 2,
"direction": 2,
"area": 48.05,
"spec": {
"structure": 1,
"u_value_input_method_wood": 3,
"wall_construction_method": 1,
"parts": [
{
"name": "PRT1",
"part_type": 1,
"layers": [
{
"name": "LYR1",
"heat_resistance_input_method": 1,
"thermal_conductivity": 0.220,
"thickness": 0.0130,
"volumetric_specific_heat": 830.0
},
{
"name": "LYR2",
"heat_resistance_input_method": 1,
"thermal_conductivity": 0.045,
"thickness": 0.1000,
"volumetric_specific_heat": 13.0
},
{
"name": "LYR3",
"heat_resistance_input_method": 1,
"thermal_conductivity": 0.160,
"thickness": 0.0090,
"volumetric_specific_heat": 720.0
}
]
},
{
"name": "PRT2",
"part_type": 2,
"layers": [
{
"name": "LYR1",
"heat_resistance_input_method": 1,
"thermal_conductivity": 0.220,
"thickness": 0.0130,
"volumetric_specific_heat": 830.0
},
{
"name": "LYR2",
"heat_resistance_input_method": 1,
"thermal_conductivity": 0.120,
"thickness": 0.1000,
"volumetric_specific_heat": 520.0
},
{
"name": "LYR3",
"heat_resistance_input_method": 1,
"thermal_conductivity": 0.160,
"thickness": 0.0090,
"volumetric_specific_heat": 720.0
}
]
}
],
"is_sunshade_input": 2
}
},
{
"name": "GP2",
"general_part_type": 3,
"next_space": 1,
"external_surface_type": 2,
"direction": 4,
"area": 29.24,
"spec": {
"structure": 1,
"u_value_input_method_wood": 3,
"wall_construction_method": 1,
"parts": [
{
"name": "PRT1",
"part_type": 1,
"layers": [
{
"name": "LYR1",
"heat_resistance_input_method": 1,
"thermal_conductivity": 0.220,
"thickness": 0.0130,
"volumetric_specific_heat": 830.0
},
{
"name": "LYR2",
"heat_resistance_input_method": 1,
"thermal_conductivity": 0.045,
"thickness": 0.1000,
"volumetric_specific_heat": 13.0
},
{
"name": "LYR3",
"heat_resistance_input_method": 1,
"thermal_conductivity": 0.160,
"thickness": 0.0090,
"volumetric_specific_heat": 720.0
}
]
},
{
"name": "PRT2",
"part_type": 2,
"layers": [
{
"name": "LYR1",
"heat_resistance_input_method": 1,
"thermal_conductivity": 0.220,
"thickness": 0.0130,
"volumetric_specific_heat": 830.0
},
{
"name": "LYR2",
"heat_resistance_input_method": 1,
"thermal_conductivity": 0.120,
"thickness": 0.1000,
"volumetric_specific_heat": 520.0
},
{
"name": "LYR3",
"heat_resistance_input_method": 1,
"thermal_conductivity": 0.160,
"thickness": 0.0090,
"volumetric_specific_heat": 720.0
}
]
}
],
"is_sunshade_input": 2
}
},
{
"name": "GP3",
"general_part_type": 3,
"next_space": 1,
"external_surface_type": 2,
"direction": 6,
"area": 33.12,
"spec": {
"structure": 1,
"u_value_input_method_wood": 3,
"wall_construction_method": 1,
"parts": [
{
"name": "PRT1",
"part_type": 1,
"layers": [
{
"name": "LYR1",
"heat_resistance_input_method": 1,
"thermal_conductivity": 0.220,
"thickness": 0.0130,
"volumetric_specific_heat": 830.0
},
{
"name": "LYR2",
"heat_resistance_input_method": 1,
"thermal_conductivity": 0.045,
"thickness": 0.1000,
"volumetric_specific_heat": 13.0
},
{
"name": "LYR3",
"heat_resistance_input_method": 1,
"thermal_conductivity": 0.160,
"thickness": 0.0090,
"volumetric_specific_heat": 720.0
}
]
},
{
"name": "PRT2",
"part_type": 2,
"layers": [
{
"name": "LYR1",
"heat_resistance_input_method": 1,
"thermal_conductivity": 0.220,
"thickness": 0.0130,
"volumetric_specific_heat": 830.0
},
{
"name": "LYR2",
"heat_resistance_input_method": 1,
"thermal_conductivity": 0.120,
"thickness": 0.1000,
"volumetric_specific_heat": 520.0
},
{
"name": "LYR3",
"heat_resistance_input_method": 1,
"thermal_conductivity": 0.160,
"thickness": 0.0090,
"volumetric_specific_heat": 720.0
}
]
}
],
"is_sunshade_input": 2
}
},
{
"name": "GP4",
"general_part_type": 3,
"next_space": 1,
"external_surface_type": 2,
"direction": 8,
"area": 29.07,
"spec": {
"structure": 1,
"u_value_input_method_wood": 3,
"wall_construction_method": 1,
"parts": [
{
"name": "PRT1",
"part_type": 1,
"layers": [
{
"name": "LYR1",
"heat_resistance_input_method": 1,
"thermal_conductivity": 0.220,
"thickness": 0.0130,
"volumetric_specific_heat": 830.0
},
{
"name": "LYR2",
"heat_resistance_input_method": 1,
"thermal_conductivity": 0.045,
"thickness": 0.1000,
"volumetric_specific_heat": 13.0
},
{
"name": "LYR3",
"heat_resistance_input_method": 1,
"thermal_conductivity": 0.160,
"thickness": 0.0090,
"volumetric_specific_heat": 720.0
}
]
},
{
"name": "PRT2",
"part_type": 2,
"layers": [
{
"name": "LYR1",
"heat_resistance_input_method": 1,
"thermal_conductivity": 0.220,
"thickness": 0.0130,
"volumetric_specific_heat": 830.0
},
{
"name": "LYR2",
"heat_resistance_input_method": 1,
"thermal_conductivity": 0.120,
"thickness": 0.1000,
"volumetric_specific_heat": 520.0
},
{
"name": "LYR3",
"heat_resistance_input_method": 1,
"thermal_conductivity": 0.160,
"thickness": 0.0090,
"volumetric_specific_heat": 720.0
}
]
}
],
"is_sunshade_input": 2
}
},
{
"name": "GP5",
"general_part_type": 2,
"next_space": 1,
"external_surface_type": 2,
"direction": 1,
"area": 67.92,
"spec": {
"structure": 1,
"u_value_input_method_wood": 2,
"parts": [
{
"name": "PRT1",
"layers": [
{
"name": "LYR1",
"heat_resistance_input_method": 1,
"thermal_conductivity": 0.052,
"thickness": 0.2100,
"volumetric_specific_heat": 15.0
}
]
}
],
"is_sunshade_input": 2
}
},
{
"name": "GP6",
"general_part_type": 4,
"next_space": 4,
"direction": 13,
"area": 65.41,
"spec": {
"structure": 1,
"u_value_input_method_wood": 3,
"floor_construction_method": 3,
"parts": [
{
"name": "PRT1",
"part_type": 1,
"layers": [
{
"name": "LYR1",
"heat_resistance_input_method": 1,
"thermal_conductivity": 0.160,
"thickness": 0.0240,
"volumetric_specific_heat": 720.0
},
{
"name": "LYR2",
"heat_resistance_input_method": 1,
"thermal_conductivity": 0.036,
"thickness": 0.080,
"volumetric_specific_heat": 27.0
}
]
},
{
"name": "PRT2",
"part_type": 2,
"layers": [
{
"name": "LYR1",
"heat_resistance_input_method": 1,
"thermal_conductivity": 0.160,
"thickness": 0.0240,
"volumetric_specific_heat": 720.0
},
{
"name": "LYR2",
"heat_resistance_input_method": 1,
"thermal_conductivity": 0.120,
"thickness": 0.080,
"volumetric_specific_heat": 520.0
}
]
}
],
"is_sunshade_input": 2
}
}
],
"windows": [
{
"name": "WND1",
"next_space": 1,
"direction": 6,
"area": 4.59,
"spec": {
"window_type": 1,
"windows": [
{
"u_value_input_method": 1,
"u_vaue": 4.65,
"eta_d_value": 0.79,
"glass_type": 2
}
],
"attachment_type": 1,
"is_windbreak_room_attached": 2,
"sunshade": {
"y1": 0.06,
"y2": 1.80,
"z": 0.30
}
}
},
{
"name": "WND2",
"next_space": 1,
"direction": 6,
"area": 3.47,
"spec": {
"window_type": 1,
"windows": [
{
"u_value_input_method": 1,
"u_vaue": 4.65,
"eta_d_value": 0.79,
"glass_type": 2
}
],
"attachment_type": 1,
"is_windbreak_room_attached": 2,
"sunshade": {
"y1": 0.48,
"y2": 2.10,
"z": 0.91
}
}
},
{
"name": "WND3",
"next_space": 1,
"direction": 6,
"area": 3.47,
"spec": {
"window_type": 1,
"windows": [
{
"u_value_input_method": 1,
"u_vaue": 4.65,
"eta_d_value": 0.79,
"glass_type": 2
}
],
"attachment_type": 1,
"is_windbreak_room_attached": 2,
"sunshade": {
"y1": 0.48,
"y2": 2.10,
"z": 0.91
}
}
},
{
"name": "WND4",
"next_space": 1,
"direction": 4,
"area": 2.15,
"spec": {
"window_type": 1,
"windows": [
{
"u_value_input_method": 1,
"u_vaue": 4.65,
"eta_d_value": 0.79,
"glass_type": 2
}
],
"attachment_type": 1,
"is_windbreak_room_attached": 2,
"sunshade": {
"y1": 0.00,
"y2": 1.30,
"z": 0.15
}
}
},
{
"name": "WND5",
"next_space": 1,
"direction": 4,
"area": 0.98,
"spec": {
"window_type": 1,
"windows": [
{
"u_value_input_method": 1,
"u_vaue": 4.65,
"eta_d_value": 0.79,
"glass_type": 2
}
],
"attachment_type": 1,
"is_windbreak_room_attached": 2,
"sunshade": {
"y1": 0.00,
"y2": 0.70,
"z": 0.30
}
}
},
{
"name": "WND6",
"next_space": 1,
"direction": 8,
"area": 0.54,
"spec": {
"window_type": 1,
"windows": [
{
"u_value_input_method": 1,
"u_vaue": 4.65,
"eta_d_value": 0.79,
"glass_type": 2
}
],
"attachment_type": 1,
"is_windbreak_room_attached": 2,
"sunshade": {
"y1": 0.49,
"y2": 0.90,
"z": 0.65
}
}
},
{
"name": "WND7",
"next_space": 1,
"direction": 2,
"area": 0.54,
"spec": {
"window_type": 1,
"windows": [
{
"u_value_input_method": 1,
"u_vaue": 4.65,
"eta_d_value": 0.79,
"glass_type": 2
}
],
"attachment_type": 1,
"is_windbreak_room_attached": 2,
"sunshade": {
"y1": 0.49,
"y2": 0.90,
"z": 0.65
}
}
},
{
"name": "WND8",
"next_space": 1,
"direction": 2,
"area": 0.54,
"spec": {
"window_type": 1,
"windows": [
{
"u_value_input_method": 1,
"u_vaue": 4.65,
"eta_d_value": 0.79,
"glass_type": 2
}
],
"attachment_type": 1,
"is_windbreak_room_attached": 2,
"sunshade": {
"y1": 0.49,
"y2": 0.90,
"z": 0.65
}
}
},
{
"name": "WND9",
"next_space": 1,
"direction": 2,
"area": 0.54,
"spec": {
"window_type": 1,
"windows": [
{
"u_value_input_method": 1,
"u_vaue": 4.65,
"eta_d_value": 0.79,
"glass_type": 2
}
],
"attachment_type": 1,
"is_windbreak_room_attached": 2,
"sunshade": {
"y1": 0.49,
"y2": 0.90,
"z": 0.65
}
}
},
{
"name": "WND10",
"next_space": 1,
"direction": 8,
"area": 0.54,
"spec": {
"window_type": 1,
"windows": [
{
"u_value_input_method": 1,
"u_vaue": 4.65,
"eta_d_value": 0.79,
"glass_type": 2
}
],
"attachment_type": 1,
"is_windbreak_room_attached": 2,
"sunshade": {
"y1": 0.06,
"y2": 0.90,
"z": 0.30
}
}
},
{
"name": "WND11",
"next_space": 1,
"direction": 8,
"area": 0.99,
"spec": {
"window_type": 1,
"windows": [
{
"u_value_input_method": 1,
"u_vaue": 4.65,
"eta_d_value": 0.79,
"glass_type": 2
}
],
"attachment_type": 1,
"is_windbreak_room_attached": 2,
"sunshade": {
"y1": 0.00,
"y2": 1.10,
"z": 0.15
}
}
},
{
"name": "WND12",
"next_space": 1,
"direction": 6,
"area": 1.73,
"spec": {
"window_type": 1,
"windows": [
{
"u_value_input_method": 1,
"u_vaue": 4.65,
"eta_d_value": 0.79,
"glass_type": 2
}
],
"attachment_type": 1,
"is_windbreak_room_attached": 2,
"sunshade": {
"y1": 0.75,
"y2": 1.05,
"z": 0.65
}
}
},
{
"name": "WND13",
"next_space": 1,
"direction": 6,
"area": 3.22,
"spec": {
"window_type": 1,
"windows": [
{
"u_value_input_method": 1,
"u_vaue": 4.65,
"eta_d_value": 0.79,
"glass_type": 2
}
],
"attachment_type": 1,
"is_windbreak_room_attached": 2,
"sunshade": {
"y1": 0.75,
"y2": 1.95,
"z": 0.65
}
}
},
{
"name": "WND14",
"next_space": 1,
"direction": 6,
"area": 3.22,
"spec": {
"window_type": 1,
"windows": [
{
"u_value_input_method": 1,
"u_vaue": 4.65,
"eta_d_value": 0.79,
"glass_type": 2
}
],
"attachment_type": 1,
"is_windbreak_room_attached": 2,
"sunshade": {
"y1": 0.75,
"y2": 1.95,
"z": 0.65
}
}
},
{
"name": "WND15",
"next_space": 1,
"direction": 4,
"area": 0.66,
"spec": {
"window_type": 1,
"windows": [
{
"u_value_input_method": 1,
"u_vaue": 4.65,
"eta_d_value": 0.79,
"glass_type": 2
}
],
"attachment_type": 1,
"is_windbreak_room_attached": 2,
"sunshade": {
"y1": 0.06,
"y2": 1.10,
"z": 0.30
}
}
},
{
"name": "WND16",
"next_space": 1,
"direction": 2,
"area": 0.99,
"spec": {
"window_type": 1,
"windows": [
{
"u_value_input_method": 1,
"u_vaue": 4.65,
"eta_d_value": 0.79,
"glass_type": 2
}
],
"attachment_type": 1,
"is_windbreak_room_attached": 2,
"sunshade": {
"y1": 0.70,
"y2": 1.10,
"z": 0.65
}
}
},
{
"name": "WND17",
"next_space": 1,
"direction": 2,
"area": 0.54,
"spec": {
"window_type": 1,
"windows": [
{
"u_value_input_method": 1,
"u_vaue": 4.65,
"eta_d_value": 0.79,
"glass_type": 2
}
],
"attachment_type": 1,
"is_windbreak_room_attached": 2,
"sunshade": {
"y1": 0.49,
"y2": 0.90,
"z": 0.65
}
}
}
],
"doors": [
{
"name": "DR1",
"next_space": 1,
"direction": 2,
"area": 1.62,
"spec": {
"u_vaue": 4.65,
"is_sunshade_input": 2
}
},
{
"name": "DR2",
"next_space": 1,
"direction": 8,
"area": 1.89,
"spec": {
"u_vaue": 4.65,
"is_sunshade_input": 2
}
}
],
"earthfloor_perimeters": [
{
"name": "EFP1",
"next_space": 1,
"direction": 2,
"length": 1.36,
"spec": {
"psi_value": 0.57
}
},
{
"name": "EFP2",
"next_space": 1,
"direction": 8,
"length": 1.82,
"spec": {
"psi_value": 0.57
}
},
{
"name": "EFP3",
"next_space": 4,
"direction": 12,
"length": 3.18,
"spec": {
"psi_value": 0.72
}
}
],
"earthfloor_centers": [
{
"name": "EFC1",
"area": 2.48
}
]
},
"ventilation": {
"air_change_rate": 0.5
},
"heating_equipment": {
"is_radiative_heating": 2
},
"cooling_equipment": {
"is_radiative_cooling": 2,
"convective_cooling": {
"heat_exchanger_type": "cooling"
}
}
}

## LV3
{ |  |  | total | main_occupant_room | other_occupant_room | non_occupant_room
"common": { |  |  | 120.08 | 29.81 | 51.34 | 38.93 | 間仕切り床
"region": 6, | general_parts | GP1 | 48.05 | 11.93 | 20.54 | 15.58 |  | 13.57 | 23.37 | 17.72
"main_occupant_room_floor_area": 29.81, |  | GP2 | 29.24 | 7.26 | 12.5 | 9.48 |  | 6.785 | 11.685 | 8.86
"other_occupant_room_floor_area": 51.34, |  | GP3 | 33.12 | 8.22 | 14.16 | 10.74
"total_floor_area": 120.08 |  | GP4 | 29.07 | 7.22 | 12.43 | 9.42 | 間仕切り壁
}, |  | GP5 | 67.92 | 16.86 | 29.04 | 22.02 | 外壁 | 42.6 | 73.39 | 55.68
"envelope": { |  | GP6 | 65.41 | 16.24 | 27.97 | 21.21 | 2.8 | 1.2 | 1.4 | 1.4
"input_method": 4, | windows | WND1 | 4.59 | 1.14 | 1.96 | 1.49 | 内壁 | 30.7804 | 38.9602 | 42.1537
"general_parts": [ |  | WND2 | 3.47 | 0.86 | 1.48 | 1.12 |  | 25.1667 | 16.9869 | 13.7935
{ |  | WND3 | 3.47 | 0.86 | 1.48 | 1.12
"name": "GP1_main_occupant_room", |  | WND4 | 2.15 | 0.53 | 0.92 | 0.7
"general_part_type": 3, |  | WND5 | 0.98 | 0.24 | 0.42 | 0.32
"next_space": 1, |  | WND6 | 0.54 | 0.13 | 0.23 | 0.18
"external_surface_type": 2, |  | WND7 | 0.54 | 0.13 | 0.23 | 0.18
"direction": 2, |  | WND8 | 0.54 | 0.13 | 0.23 | 0.18
"area": 11.93, |  | WND9 | 0.54 | 0.13 | 0.23 | 0.18
"space_type": 1, |  | WND10 | 0.54 | 0.13 | 0.23 | 0.18
"spec": { |  | WND11 | 0.99 | 0.25 | 0.42 | 0.32
"structure": 1, |  | WND12 | 1.73 | 0.43 | 0.74 | 0.56
"u_value_input_method_wood": 3, |  | WND13 | 3.22 | 0.8 | 1.38 | 1.04
"wall_construction_method": 1, |  | WND14 | 3.22 | 0.8 | 1.38 | 1.04
"parts": [ |  | WND15 | 0.66 | 0.16 | 0.28 | 0.21
{ |  | WND16 | 0.99 | 0.25 | 0.42 | 0.32
"name": "PRT1", |  | WND17 | 0.54 | 0.13 | 0.23 | 0.18
"part_type": 1, | doors | DR1 | 1.62 | 0.4 | 0.69 | 0.53
"layers": [ |  | DR2 | 1.89 | 0.47 | 0.81 | 0.61
{
"name": "LYR1",
"heat_resistance_input_method": 1,
"thermal_conductivity": 0.220,
"thickness": 0.0130,
"volumetric_specific_heat": 830.0
},
{
"name": "LYR2",
"heat_resistance_input_method": 1,
"thermal_conductivity": 0.045,
"thickness": 0.1000,
"volumetric_specific_heat": 13.0
},
{
"name": "LYR3",
"heat_resistance_input_method": 1,
"thermal_conductivity": 0.160,
"thickness": 0.0090,
"volumetric_specific_heat": 720.0
}
]
},
{
"name": "PRT2",
"part_type": 2,
"layers": [
{
"name": "LYR1",
"heat_resistance_input_method": 1,
"thermal_conductivity": 0.220,
"thickness": 0.0130,
"volumetric_specific_heat": 830.0
},
{
"name": "LYR2",
"heat_resistance_input_method": 1,
"thermal_conductivity": 0.120,
"thickness": 0.1000,
"volumetric_specific_heat": 520.0
},
{
"name": "LYR3",
"heat_resistance_input_method": 1,
"thermal_conductivity": 0.160,
"thickness": 0.0090,
"volumetric_specific_heat": 720.0
}
]
}
],
"is_sunshade_input": 2
}
},
{
"name": "GP1_other_occupant_room",
"general_part_type": 3,
"next_space": 1,
"external_surface_type": 2,
"direction": 2,
"area": 20.54,
"space_type": 2,
"spec": {
"structure": 1,
"u_value_input_method_wood": 3,
"wall_construction_method": 1,
"parts": [
{
"name": "PRT1",
"part_type": 1,
"layers": [
{
"name": "LYR1",
"heat_resistance_input_method": 1,
"thermal_conductivity": 0.220,
"thickness": 0.0130,
"volumetric_specific_heat": 830.0
},
{
"name": "LYR2",
"heat_resistance_input_method": 1,
"thermal_conductivity": 0.045,
"thickness": 0.1000,
"volumetric_specific_heat": 13.0
},
{
"name": "LYR3",
"heat_resistance_input_method": 1,
"thermal_conductivity": 0.160,
"thickness": 0.0090,
"volumetric_specific_heat": 720.0
}
]
},
{
"name": "PRT2",
"part_type": 2,
"layers": [
{
"name": "LYR1",
"heat_resistance_input_method": 1,
"thermal_conductivity": 0.220,
"thickness": 0.0130,
"volumetric_specific_heat": 830.0
},
{
"name": "LYR2",
"heat_resistance_input_method": 1,
"thermal_conductivity": 0.120,
"thickness": 0.1000,
"volumetric_specific_heat": 520.0
},
{
"name": "LYR3",
"heat_resistance_input_method": 1,
"thermal_conductivity": 0.160,
"thickness": 0.0090,
"volumetric_specific_heat": 720.0
}
]
}
],
"is_sunshade_input": 2
}
},
{
"name": "GP1_non_occupant_room",
"general_part_type": 3,
"next_space": 1,
"external_surface_type": 2,
"direction": 2,
"area": 15.58,
"space_type": 3,
"spec": {
"structure": 1,
"u_value_input_method_wood": 3,
"wall_construction_method": 1,
"parts": [
{
"name": "PRT1",
"part_type": 1,
"layers": [
{
"name": "LYR1",
"heat_resistance_input_method": 1,
"thermal_conductivity": 0.220,
"thickness": 0.0130,
"volumetric_specific_heat": 830.0
},
{
"name": "LYR2",
"heat_resistance_input_method": 1,
"thermal_conductivity": 0.045,
"thickness": 0.1000,
"volumetric_specific_heat": 13.0
},
{
"name": "LYR3",
"heat_resistance_input_method": 1,
"thermal_conductivity": 0.160,
"thickness": 0.0090,
"volumetric_specific_heat": 720.0
}
]
},
{
"name": "PRT2",
"part_type": 2,
"layers": [
{
"name": "LYR1",
"heat_resistance_input_method": 1,
"thermal_conductivity": 0.220,
"thickness": 0.0130,
"volumetric_specific_heat": 830.0
},
{
"name": "LYR2",
"heat_resistance_input_method": 1,
"thermal_conductivity": 0.120,
"thickness": 0.1000,
"volumetric_specific_heat": 520.0
},
{
"name": "LYR3",
"heat_resistance_input_method": 1,
"thermal_conductivity": 0.160,
"thickness": 0.0090,
"volumetric_specific_heat": 720.0
}
]
}
],
"is_sunshade_input": 2
}
},
{
"name": "GP2_main_occupant_room",
"general_part_type": 3,
"next_space": 1,
"external_surface_type": 2,
"direction": 4,
"area": 7.26,
"space_type": 1,
"spec": {
"structure": 1,
"u_value_input_method_wood": 3,
"wall_construction_method": 1,
"parts": [
{
"name": "PRT1",
"part_type": 1,
"layers": [
{
"name": "LYR1",
"heat_resistance_input_method": 1,
"thermal_conductivity": 0.220,
"thickness": 0.0130,
"volumetric_specific_heat": 830.0
},
{
"name": "LYR2",
"heat_resistance_input_method": 1,
"thermal_conductivity": 0.045,
"thickness": 0.1000,
"volumetric_specific_heat": 13.0
},
{
"name": "LYR3",
"heat_resistance_input_method": 1,
"thermal_conductivity": 0.160,
"thickness": 0.0090,
"volumetric_specific_heat": 720.0
}
]
},
{
"name": "PRT2",
"part_type": 2,
"layers": [
{
"name": "LYR1",
"heat_resistance_input_method": 1,
"thermal_conductivity": 0.220,
"thickness": 0.0130,
"volumetric_specific_heat": 830.0
},
{
"name": "LYR2",
"heat_resistance_input_method": 1,
"thermal_conductivity": 0.120,
"thickness": 0.1000,
"volumetric_specific_heat": 520.0
},
{
"name": "LYR3",
"heat_resistance_input_method": 1,
"thermal_conductivity": 0.160,
"thickness": 0.0090,
"volumetric_specific_heat": 720.0
}
]
}
],
"is_sunshade_input": 2
}
},
{
"name": "GP2_other_occupant_room",
"general_part_type": 3,
"next_space": 1,
"external_surface_type": 2,
"direction": 4,
"area": 12.50,
"space_type": 2,
"spec": {
"structure": 1,
"u_value_input_method_wood": 3,
"wall_construction_method": 1,
"parts": [
{
"name": "PRT1",
"part_type": 1,
"layers": [
{
"name": "LYR1",
"heat_resistance_input_method": 1,
"thermal_conductivity": 0.220,
"thickness": 0.0130,
"volumetric_specific_heat": 830.0
},
{
"name": "LYR2",
"heat_resistance_input_method": 1,
"thermal_conductivity": 0.045,
"thickness": 0.1000,
"volumetric_specific_heat": 13.0
},
{
"name": "LYR3",
"heat_resistance_input_method": 1,
"thermal_conductivity": 0.160,
"thickness": 0.0090,
"volumetric_specific_heat": 720.0
}
]
},
{
"name": "PRT2",
"part_type": 2,
"layers": [
{
"name": "LYR1",
"heat_resistance_input_method": 1,
"thermal_conductivity": 0.220,
"thickness": 0.0130,
"volumetric_specific_heat": 830.0
},
{
"name": "LYR2",
"heat_resistance_input_method": 1,
"thermal_conductivity": 0.120,
"thickness": 0.1000,
"volumetric_specific_heat": 520.0
},
{
"name": "LYR3",
"heat_resistance_input_method": 1,
"thermal_conductivity": 0.160,
"thickness": 0.0090,
"volumetric_specific_heat": 720.0
}
]
}
],
"is_sunshade_input": 2
}
},
{
"name": "GP2_non_occupant_room",
"general_part_type": 3,
"next_space": 1,
"external_surface_type": 2,
"direction": 4,
"area": 9.48,
"space_type": 3,
"spec": {
"structure": 1,
"u_value_input_method_wood": 3,
"wall_construction_method": 1,
"parts": [
{
"name": "PRT1",
"part_type": 1,
"layers": [
{
"name": "LYR1",
"heat_resistance_input_method": 1,
"thermal_conductivity": 0.220,
"thickness": 0.0130,
"volumetric_specific_heat": 830.0
},
{
"name": "LYR2",
"heat_resistance_input_method": 1,
"thermal_conductivity": 0.045,
"thickness": 0.1000,
"volumetric_specific_heat": 13.0
},
{
"name": "LYR3",
"heat_resistance_input_method": 1,
"thermal_conductivity": 0.160,
"thickness": 0.0090,
"volumetric_specific_heat": 720.0
}
]
},
{
"name": "PRT2",
"part_type": 2,
"layers": [
{
"name": "LYR1",
"heat_resistance_input_method": 1,
"thermal_conductivity": 0.220,
"thickness": 0.0130,
"volumetric_specific_heat": 830.0
},
{
"name": "LYR2",
"heat_resistance_input_method": 1,
"thermal_conductivity": 0.120,
"thickness": 0.1000,
"volumetric_specific_heat": 520.0
},
{
"name": "LYR3",
"heat_resistance_input_method": 1,
"thermal_conductivity": 0.160,
"thickness": 0.0090,
"volumetric_specific_heat": 720.0
}
]
}
],
"is_sunshade_input": 2
}
},
{
"name": "GP3_main_occupant_room",
"general_part_type": 3,
"next_space": 1,
"external_surface_type": 2,
"direction": 6,
"area": 8.22,
"space_type": 1,
"spec": {
"structure": 1,
"u_value_input_method_wood": 3,
"wall_construction_method": 1,
"parts": [
{
"name": "PRT1",
"part_type": 1,
"layers": [
{
"name": "LYR1",
"heat_resistance_input_method": 1,
"thermal_conductivity": 0.220,
"thickness": 0.0130,
"volumetric_specific_heat": 830.0
},
{
"name": "LYR2",
"heat_resistance_input_method": 1,
"thermal_conductivity": 0.045,
"thickness": 0.1000,
"volumetric_specific_heat": 13.0
},
{
"name": "LYR3",
"heat_resistance_input_method": 1,
"thermal_conductivity": 0.160,
"thickness": 0.0090,
"volumetric_specific_heat": 720.0
}
]
},
{
"name": "PRT2",
"part_type": 2,
"layers": [
{
"name": "LYR1",
"heat_resistance_input_method": 1,
"thermal_conductivity": 0.220,
"thickness": 0.0130,
"volumetric_specific_heat": 830.0
},
{
"name": "LYR2",
"heat_resistance_input_method": 1,
"thermal_conductivity": 0.120,
"thickness": 0.1000,
"volumetric_specific_heat": 520.0
},
{
"name": "LYR3",
"heat_resistance_input_method": 1,
"thermal_conductivity": 0.160,
"thickness": 0.0090,
"volumetric_specific_heat": 720.0
}
]
}
],
"is_sunshade_input": 2
}
},
{
"name": "GP3_other_occupant_room",
"general_part_type": 3,
"next_space": 1,
"external_surface_type": 2,
"direction": 6,
"area": 14.16,
"space_type": 2,
"spec": {
"structure": 1,
"u_value_input_method_wood": 3,
"wall_construction_method": 1,
"parts": [
{
"name": "PRT1",
"part_type": 1,
"layers": [
{
"name": "LYR1",
"heat_resistance_input_method": 1,
"thermal_conductivity": 0.220,
"thickness": 0.0130,
"volumetric_specific_heat": 830.0
},
{
"name": "LYR2",
"heat_resistance_input_method": 1,
"thermal_conductivity": 0.045,
"thickness": 0.1000,
"volumetric_specific_heat": 13.0
},
{
"name": "LYR3",
"heat_resistance_input_method": 1,
"thermal_conductivity": 0.160,
"thickness": 0.0090,
"volumetric_specific_heat": 720.0
}
]
},
{
"name": "PRT2",
"part_type": 2,
"layers": [
{
"name": "LYR1",
"heat_resistance_input_method": 1,
"thermal_conductivity": 0.220,
"thickness": 0.0130,
"volumetric_specific_heat": 830.0
},
{
"name": "LYR2",
"heat_resistance_input_method": 1,
"thermal_conductivity": 0.120,
"thickness": 0.1000,
"volumetric_specific_heat": 520.0
},
{
"name": "LYR3",
"heat_resistance_input_method": 1,
"thermal_conductivity": 0.160,
"thickness": 0.0090,
"volumetric_specific_heat": 720.0
}
]
}
],
"is_sunshade_input": 2
}
},
{
"name": "GP3_non_occupant_room",
"general_part_type": 3,
"next_space": 1,
"external_surface_type": 2,
"direction": 6,
"area": 10.74,
"space_type": 3,
"spec": {
"structure": 1,
"u_value_input_method_wood": 3,
"wall_construction_method": 1,
"parts": [
{
"name": "PRT1",
"part_type": 1,
"layers": [
{
"name": "LYR1",
"heat_resistance_input_method": 1,
"thermal_conductivity": 0.220,
"thickness": 0.0130,
"volumetric_specific_heat": 830.0
},
{
"name": "LYR2",
"heat_resistance_input_method": 1,
"thermal_conductivity": 0.045,
"thickness": 0.1000,
"volumetric_specific_heat": 13.0
},
{
"name": "LYR3",
"heat_resistance_input_method": 1,
"thermal_conductivity": 0.160,
"thickness": 0.0090,
"volumetric_specific_heat": 720.0
}
]
},
{
"name": "PRT2",
"part_type": 2,
"layers": [
{
"name": "LYR1",
"heat_resistance_input_method": 1,
"thermal_conductivity": 0.220,
"thickness": 0.0130,
"volumetric_specific_heat": 830.0
},
{
"name": "LYR2",
"heat_resistance_input_method": 1,
"thermal_conductivity": 0.120,
"thickness": 0.1000,
"volumetric_specific_heat": 520.0
},
{
"name": "LYR3",
"heat_resistance_input_method": 1,
"thermal_conductivity": 0.160,
"thickness": 0.0090,
"volumetric_specific_heat": 720.0
}
]
}
],
"is_sunshade_input": 2
}
},
{
"name": "GP4_main_occupant_room",
"general_part_type": 3,
"next_space": 1,
"external_surface_type": 2,
"direction": 8,
"area": 7.22,
"space_type": 1,
"spec": {
"structure": 1,
"u_value_input_method_wood": 3,
"wall_construction_method": 1,
"parts": [
{
"name": "PRT1",
"part_type": 1,
"layers": [
{
"name": "LYR1",
"heat_resistance_input_method": 1,
"thermal_conductivity": 0.220,
"thickness": 0.0130,
"volumetric_specific_heat": 830.0
},
{
"name": "LYR2",
"heat_resistance_input_method": 1,
"thermal_conductivity": 0.045,
"thickness": 0.1000,
"volumetric_specific_heat": 13.0
},
{
"name": "LYR3",
"heat_resistance_input_method": 1,
"thermal_conductivity": 0.160,
"thickness": 0.0090,
"volumetric_specific_heat": 720.0
}
]
},
{
"name": "PRT2",
"part_type": 2,
"layers": [
{
"name": "LYR1",
"heat_resistance_input_method": 1,
"thermal_conductivity": 0.220,
"thickness": 0.0130,
"volumetric_specific_heat": 830.0
},
{
"name": "LYR2",
"heat_resistance_input_method": 1,
"thermal_conductivity": 0.120,
"thickness": 0.1000,
"volumetric_specific_heat": 520.0
},
{
"name": "LYR3",
"heat_resistance_input_method": 1,
"thermal_conductivity": 0.160,
"thickness": 0.0090,
"volumetric_specific_heat": 720.0
}
]
}
],
"is_sunshade_input": 2
}
},
{
"name": "GP4_other_occupant_room",
"general_part_type": 3,
"next_space": 1,
"external_surface_type": 2,
"direction": 8,
"area": 12.43,
"space_type": 2,
"spec": {
"structure": 1,
"u_value_input_method_wood": 3,
"wall_construction_method": 1,
"parts": [
{
"name": "PRT1",
"part_type": 1,
"layers": [
{
"name": "LYR1",
"heat_resistance_input_method": 1,
"thermal_conductivity": 0.220,
"thickness": 0.0130,
"volumetric_specific_heat": 830.0
},
{
"name": "LYR2",
"heat_resistance_input_method": 1,
"thermal_conductivity": 0.045,
"thickness": 0.1000,
"volumetric_specific_heat": 13.0
},
{
"name": "LYR3",
"heat_resistance_input_method": 1,
"thermal_conductivity": 0.160,
"thickness": 0.0090,
"volumetric_specific_heat": 720.0
}
]
},
{
"name": "PRT2",
"part_type": 2,
"layers": [
{
"name": "LYR1",
"heat_resistance_input_method": 1,
"thermal_conductivity": 0.220,
"thickness": 0.0130,
"volumetric_specific_heat": 830.0
},
{
"name": "LYR2",
"heat_resistance_input_method": 1,
"thermal_conductivity": 0.120,
"thickness": 0.1000,
"volumetric_specific_heat": 520.0
},
{
"name": "LYR3",
"heat_resistance_input_method": 1,
"thermal_conductivity": 0.160,
"thickness": 0.0090,
"volumetric_specific_heat": 720.0
}
]
}
],
"is_sunshade_input": 2
}
},
{
"name": "GP4_non_occupant_room",
"general_part_type": 3,
"next_space": 1,
"external_surface_type": 2,
"direction": 8,
"area": 9.42,
"space_type": 3,
"spec": {
"structure": 1,
"u_value_input_method_wood": 3,
"wall_construction_method": 1,
"parts": [
{
"name": "PRT1",
"part_type": 1,
"layers": [
{
"name": "LYR1",
"heat_resistance_input_method": 1,
"thermal_conductivity": 0.220,
"thickness": 0.0130,
"volumetric_specific_heat": 830.0
},
{
"name": "LYR2",
"heat_resistance_input_method": 1,
"thermal_conductivity": 0.045,
"thickness": 0.1000,
"volumetric_specific_heat": 13.0
},
{
"name": "LYR3",
"heat_resistance_input_method": 1,
"thermal_conductivity": 0.160,
"thickness": 0.0090,
"volumetric_specific_heat": 720.0
}
]
},
{
"name": "PRT2",
"part_type": 2,
"layers": [
{
"name": "LYR1",
"heat_resistance_input_method": 1,
"thermal_conductivity": 0.220,
"thickness": 0.0130,
"volumetric_specific_heat": 830.0
},
{
"name": "LYR2",
"heat_resistance_input_method": 1,
"thermal_conductivity": 0.120,
"thickness": 0.1000,
"volumetric_specific_heat": 520.0
},
{
"name": "LYR3",
"heat_resistance_input_method": 1,
"thermal_conductivity": 0.160,
"thickness": 0.0090,
"volumetric_specific_heat": 720.0
}
]
}
],
"is_sunshade_input": 2
}
},
{
"name": "GP5_main_occupant_room",
"general_part_type": 2,
"next_space": 1,
"external_surface_type": 2,
"direction": 1,
"area": 16.86,
"space_type": 1,
"spec": {
"structure": 1,
"u_value_input_method_wood": 2,
"parts": [
{
"name": "PRT1",
"layers": [
{
"name": "LYR1",
"heat_resistance_input_method": 1,
"thermal_conductivity": 0.052,
"thickness": 0.2100,
"volumetric_specific_heat": 15.0
}
]
}
],
"is_sunshade_input": 2
}
},
{
"name": "GP5_other_occupant_room",
"general_part_type": 2,
"next_space": 1,
"external_surface_type": 2,
"direction": 1,
"area": 29.04,
"space_type": 2,
"spec": {
"structure": 1,
"u_value_input_method_wood": 2,
"parts": [
{
"name": "PRT1",
"layers": [
{
"name": "LYR1",
"heat_resistance_input_method": 1,
"thermal_conductivity": 0.052,
"thickness": 0.2100,
"volumetric_specific_heat": 15.0
}
]
}
],
"is_sunshade_input": 2
}
},
{
"name": "GP5_non_occupant_room",
"general_part_type": 2,
"next_space": 1,
"external_surface_type": 2,
"direction": 1,
"area": 22.02,
"space_type": 3,
"spec": {
"structure": 1,
"u_value_input_method_wood": 2,
"parts": [
{
"name": "PRT1",
"layers": [
{
"name": "LYR1",
"heat_resistance_input_method": 1,
"thermal_conductivity": 0.052,
"thickness": 0.2100,
"volumetric_specific_heat": 15.0
}
]
}
],
"is_sunshade_input": 2
}
},
{
"name": "GP6_main_occupant_room",
"general_part_type": 4,
"next_space": 4,
"direction": 13,
"area": 16.24,
"space_type": 1,
"spec": {
"structure": 1,
"u_value_input_method_wood": 3,
"floor_construction_method": 3,
"parts": [
{
"name": "PRT1",
"part_type": 1,
"layers": [
{
"name": "LYR1",
"heat_resistance_input_method": 1,
"thermal_conductivity": 0.160,
"thickness": 0.0240,
"volumetric_specific_heat": 720.0
},
{
"name": "LYR2",
"heat_resistance_input_method": 1,
"thermal_conductivity": 0.036,
"thickness": 0.080,
"volumetric_specific_heat": 27.0
}
]
},
{
"name": "PRT2",
"part_type": 2,
"layers": [
{
"name": "LYR1",
"heat_resistance_input_method": 1,
"thermal_conductivity": 0.160,
"thickness": 0.0240,
"volumetric_specific_heat": 720.0
},
{
"name": "LYR2",
"heat_resistance_input_method": 1,
"thermal_conductivity": 0.120,
"thickness": 0.080,
"volumetric_specific_heat": 520.0
}
]
}
],
"is_sunshade_input": 2
}
},
{
"name": "GP6_other_occupant_room",
"general_part_type": 4,
"next_space": 4,
"direction": 13,
"area": 27.97,
"space_type": 2,
"spec": {
"structure": 1,
"u_value_input_method_wood": 3,
"floor_construction_method": 3,
"parts": [
{
"name": "PRT1",
"part_type": 1,
"layers": [
{
"name": "LYR1",
"heat_resistance_input_method": 1,
"thermal_conductivity": 0.160,
"thickness": 0.0240,
"volumetric_specific_heat": 720.0
},
{
"name": "LYR2",
"heat_resistance_input_method": 1,
"thermal_conductivity": 0.036,
"thickness": 0.080,
"volumetric_specific_heat": 27.0
}
]
},
{
"name": "PRT2",
"part_type": 2,
"layers": [
{
"name": "LYR1",
"heat_resistance_input_method": 1,
"thermal_conductivity": 0.160,
"thickness": 0.0240,
"volumetric_specific_heat": 720.0
},
{
"name": "LYR2",
"heat_resistance_input_method": 1,
"thermal_conductivity": 0.120,
"thickness": 0.080,
"volumetric_specific_heat": 520.0
}
]
}
],
"is_sunshade_input": 2
}
},
{
"name": "GP6_non_occupant_room",
"general_part_type": 4,
"next_space": 4,
"direction": 13,
"area": 21.21,
"space_type": 3,
"spec": {
"structure": 1,
"u_value_input_method_wood": 3,
"floor_construction_method": 3,
"parts": [
{
"name": "PRT1",
"part_type": 1,
"layers": [
{
"name": "LYR1",
"heat_resistance_input_method": 1,
"thermal_conductivity": 0.160,
"thickness": 0.0240,
"volumetric_specific_heat": 720.0
},
{
"name": "LYR2",
"heat_resistance_input_method": 1,
"thermal_conductivity": 0.036,
"thickness": 0.080,
"volumetric_specific_heat": 27.0
}
]
},
{
"name": "PRT2",
"part_type": 2,
"layers": [
{
"name": "LYR1",
"heat_resistance_input_method": 1,
"thermal_conductivity": 0.160,
"thickness": 0.0240,
"volumetric_specific_heat": 720.0
},
{
"name": "LYR2",
"heat_resistance_input_method": 1,
"thermal_conductivity": 0.120,
"thickness": 0.080,
"volumetric_specific_heat": 520.0
}
]
}
],
"is_sunshade_input": 2
}
}
],
"windows": [
{
"name": "WND1_main_occupant_room",
"next_space": 1,
"direction": 6,
"area": 1.14,
"space_type": 1,
"spec": {
"window_type": 1,
"windows": [
{
"u_value_input_method": 1,
"u_vaue": 4.65,
"eta_d_value": 0.79,
"glass_type": 2
}
],
"attachment_type": 1,
"is_windbreak_room_attached": 2,
"sunshade": {
"y1": 0.06,
"y2": 1.8,
"z": 0.3
}
}
},
{
"name": "WND1_other_occupant_room",
"next_space": 1,
"direction": 6,
"area": 1.96,
"space_type": 2,
"spec": {
"window_type": 1,
"windows": [
{
"u_value_input_method": 1,
"u_vaue": 4.65,
"eta_d_value": 0.79,
"glass_type": 2
}
],
"attachment_type": 1,
"is_windbreak_room_attached": 2,
"sunshade": {
"y1": 0.06,
"y2": 1.8,
"z": 0.3
}
}
},
{
"name": "WND1_non_occupant_room",
"next_space": 1,
"direction": 6,
"area": 1.49,
"space_type": 3,
"spec": {
"window_type": 1,
"windows": [
{
"u_value_input_method": 1,
"u_vaue": 4.65,
"eta_d_value": 0.79,
"glass_type": 2
}
],
"attachment_type": 1,
"is_windbreak_room_attached": 2,
"sunshade": {
"y1": 0.06,
"y2": 1.8,
"z": 0.3
}
}
},
{
"name": "WND2_main_occupant_room",
"next_space": 1,
"direction": 6,
"area": 0.86,
"space_type": 1,
"spec": {
"window_type": 1,
"windows": [
{
"u_value_input_method": 1,
"u_vaue": 4.65,
"eta_d_value": 0.79,
"glass_type": 2
}
],
"attachment_type": 1,
"is_windbreak_room_attached": 2,
"sunshade": {
"y1": 0.48,
"y2": 2.1,
"z": 0.91
}
}
},
{
"name": "WND2_other_occupant_room",
"next_space": 1,
"direction": 6,
"area": 1.48,
"space_type": 2,
"spec": {
"window_type": 1,
"windows": [
{
"u_value_input_method": 1,
"u_vaue": 4.65,
"eta_d_value": 0.79,
"glass_type": 2
}
],
"attachment_type": 1,
"is_windbreak_room_attached": 2,
"sunshade": {
"y1": 0.48,
"y2": 2.1,
"z": 0.91
}
}
},
{
"name": "WND2_non_occupant_room",
"next_space": 1,
"direction": 6,
"area": 1.12,
"space_type": 3,
"spec": {
"window_type": 1,
"windows": [
{
"u_value_input_method": 1,
"u_vaue": 4.65,
"eta_d_value": 0.79,
"glass_type": 2
}
],
"attachment_type": 1,
"is_windbreak_room_attached": 2,
"sunshade": {
"y1": 0.48,
"y2": 2.1,
"z": 0.91
}
}
},
{
"name": "WND3_main_occupant_room",
"next_space": 1,
"direction": 6,
"area": 0.86,
"space_type": 1,
"spec": {
"window_type": 1,
"windows": [
{
"u_value_input_method": 1,
"u_vaue": 4.65,
"eta_d_value": 0.79,
"glass_type": 2
}
],
"attachment_type": 1,
"is_windbreak_room_attached": 2,
"sunshade": {
"y1": 0.48,
"y2": 2.1,
"z": 0.91
}
}
},
{
"name": "WND3_other_occupant_room",
"next_space": 1,
"direction": 6,
"area": 1.48,
"space_type": 2,
"spec": {
"window_type": 1,
"windows": [
{
"u_value_input_method": 1,
"u_vaue": 4.65,
"eta_d_value": 0.79,
"glass_type": 2
}
],
"attachment_type": 1,
"is_windbreak_room_attached": 2,
"sunshade": {
"y1": 0.48,
"y2": 2.1,
"z": 0.91
}
}
},
{
"name": "WND3_non_occupant_room",
"next_space": 1,
"direction": 6,
"area": 1.12,
"space_type": 3,
"spec": {
"window_type": 1,
"windows": [
{
"u_value_input_method": 1,
"u_vaue": 4.65,
"eta_d_value": 0.79,
"glass_type": 2
}
],
"attachment_type": 1,
"is_windbreak_room_attached": 2,
"sunshade": {
"y1": 0.48,
"y2": 2.1,
"z": 0.91
}
}
},
{
"name": "WND4_main_occupant_room",
"next_space": 1,
"direction": 4,
"area": 0.53,
"space_type": 1,
"spec": {
"window_type": 1,
"windows": [
{
"u_value_input_method": 1,
"u_vaue": 4.65,
"eta_d_value": 0.79,
"glass_type": 2
}
],
"attachment_type": 1,
"is_windbreak_room_attached": 2,
"sunshade": {
"y1": 0.0,
"y2": 1.3,
"z": 0.15
}
}
},
{
"name": "WND4_other_occupant_room",
"next_space": 1,
"direction": 4,
"area": 0.92,
"space_type": 2,
"spec": {
"window_type": 1,
"windows": [
{
"u_value_input_method": 1,
"u_vaue": 4.65,
"eta_d_value": 0.79,
"glass_type": 2
}
],
"attachment_type": 1,
"is_windbreak_room_attached": 2,
"sunshade": {
"y1": 0.0,
"y2": 1.3,
"z": 0.15
}
}
},
{
"name": "WND4_non_occupant_room",
"next_space": 1,
"direction": 4,
"area": 0.7,
"space_type": 3,
"spec": {
"window_type": 1,
"windows": [
{
"u_value_input_method": 1,
"u_vaue": 4.65,
"eta_d_value": 0.79,
"glass_type": 2
}
],
"attachment_type": 1,
"is_windbreak_room_attached": 2,
"sunshade": {
"y1": 0.0,
"y2": 1.3,
"z": 0.15
}
}
},
{
"name": "WND5_main_occupant_room",
"next_space": 1,
"direction": 4,
"area": 0.24,
"space_type": 1,
"spec": {
"window_type": 1,
"windows": [
{
"u_value_input_method": 1,
"u_vaue": 4.65,
"eta_d_value": 0.79,
"glass_type": 2
}
],
"attachment_type": 1,
"is_windbreak_room_attached": 2,
"sunshade": {
"y1": 0.0,
"y2": 0.7,
"z": 0.3
}
}
},
{
"name": "WND5_other_occupant_room",
"next_space": 1,
"direction": 4,
"area": 0.42,
"space_type": 2,
"spec": {
"window_type": 1,
"windows": [
{
"u_value_input_method": 1,
"u_vaue": 4.65,
"eta_d_value": 0.79,
"glass_type": 2
}
],
"attachment_type": 1,
"is_windbreak_room_attached": 2,
"sunshade": {
"y1": 0.0,
"y2": 0.7,
"z": 0.3
}
}
},
{
"name": "WND5_non_occupant_room",
"next_space": 1,
"direction": 4,
"area": 0.32,
"space_type": 3,
"spec": {
"window_type": 1,
"windows": [
{
"u_value_input_method": 1,
"u_vaue": 4.65,
"eta_d_value": 0.79,
"glass_type": 2
}
],
"attachment_type": 1,
"is_windbreak_room_attached": 2,
"sunshade": {
"y1": 0.0,
"y2": 0.7,
"z": 0.3
}
}
},
{
"name": "WND6_main_occupant_room",
"next_space": 1,
"direction": 8,
"area": 0.13,
"space_type": 1,
"spec": {
"window_type": 1,
"windows": [
{
"u_value_input_method": 1,
"u_vaue": 4.65,
"eta_d_value": 0.79,
"glass_type": 2
}
],
"attachment_type": 1,
"is_windbreak_room_attached": 2,
"sunshade": {
"y1": 0.49,
"y2": 0.9,
"z": 0.65
}
}
},
{
"name": "WND6_other_occupant_room",
"next_space": 1,
"direction": 8,
"area": 0.23,
"space_type": 2,
"spec": {
"window_type": 1,
"windows": [
{
"u_value_input_method": 1,
"u_vaue": 4.65,
"eta_d_value": 0.79,
"glass_type": 2
}
],
"attachment_type": 1,
"is_windbreak_room_attached": 2,
"sunshade": {
"y1": 0.49,
"y2": 0.9,
"z": 0.65
}
}
},
{
"name": "WND6_non_occupant_room",
"next_space": 1,
"direction": 8,
"area": 0.18,
"space_type": 3,
"spec": {
"window_type": 1,
"windows": [
{
"u_value_input_method": 1,
"u_vaue": 4.65,
"eta_d_value": 0.79,
"glass_type": 2
}
],
"attachment_type": 1,
"is_windbreak_room_attached": 2,
"sunshade": {
"y1": 0.49,
"y2": 0.9,
"z": 0.65
}
}
},
{
"name": "WND7_main_occupant_room",
"next_space": 1,
"direction": 2,
"area": 0.13,
"space_type": 1,
"spec": {
"window_type": 1,
"windows": [
{
"u_value_input_method": 1,
"u_vaue": 4.65,
"eta_d_value": 0.79,
"glass_type": 2
}
],
"attachment_type": 1,
"is_windbreak_room_attached": 2,
"sunshade": {
"y1": 0.49,
"y2": 0.9,
"z": 0.65
}
}
},
{
"name": "WND7_other_occupant_room",
"next_space": 1,
"direction": 2,
"area": 0.23,
"space_type": 2,
"spec": {
"window_type": 1,
"windows": [
{
"u_value_input_method": 1,
"u_vaue": 4.65,
"eta_d_value": 0.79,
"glass_type": 2
}
],
"attachment_type": 1,
"is_windbreak_room_attached": 2,
"sunshade": {
"y1": 0.49,
"y2": 0.9,
"z": 0.65
}
}
},
{
"name": "WND7_non_occupant_room",
"next_space": 1,
"direction": 2,
"area": 0.18,
"space_type": 3,
"spec": {
"window_type": 1,
"windows": [
{
"u_value_input_method": 1,
"u_vaue": 4.65,
"eta_d_value": 0.79,
"glass_type": 2
}
],
"attachment_type": 1,
"is_windbreak_room_attached": 2,
"sunshade": {
"y1": 0.49,
"y2": 0.9,
"z": 0.65
}
}
},
{
"name": "WND8_main_occupant_room",
"next_space": 1,
"direction": 2,
"area": 0.13,
"space_type": 1,
"spec": {
"window_type": 1,
"windows": [
{
"u_value_input_method": 1,
"u_vaue": 4.65,
"eta_d_value": 0.79,
"glass_type": 2
}
],
"attachment_type": 1,
"is_windbreak_room_attached": 2,
"sunshade": {
"y1": 0.49,
"y2": 0.9,
"z": 0.65
}
}
},
{
"name": "WND8_other_occupant_room",
"next_space": 1,
"direction": 2,
"area": 0.23,
"space_type": 2,
"spec": {
"window_type": 1,
"windows": [
{
"u_value_input_method": 1,
"u_vaue": 4.65,
"eta_d_value": 0.79,
"glass_type": 2
}
],
"attachment_type": 1,
"is_windbreak_room_attached": 2,
"sunshade": {
"y1": 0.49,
"y2": 0.9,
"z": 0.65
}
}
},
{
"name": "WND8_non_occupant_room",
"next_space": 1,
"direction": 2,
"area": 0.18,
"space_type": 3,
"spec": {
"window_type": 1,
"windows": [
{
"u_value_input_method": 1,
"u_vaue": 4.65,
"eta_d_value": 0.79,
"glass_type": 2
}
],
"attachment_type": 1,
"is_windbreak_room_attached": 2,
"sunshade": {
"y1": 0.49,
"y2": 0.9,
"z": 0.65
}
}
},
{
"name": "WND9_main_occupant_room",
"next_space": 1,
"direction": 2,
"area": 0.13,
"space_type": 1,
"spec": {
"window_type": 1,
"windows": [
{
"u_value_input_method": 1,
"u_vaue": 4.65,
"eta_d_value": 0.79,
"glass_type": 2
}
],
"attachment_type": 1,
"is_windbreak_room_attached": 2,
"sunshade": {
"y1": 0.49,
"y2": 0.9,
"z": 0.65
}
}
},
{
"name": "WND9_other_occupant_room",
"next_space": 1,
"direction": 2,
"area": 0.23,
"space_type": 2,
"spec": {
"window_type": 1,
"windows": [
{
"u_value_input_method": 1,
"u_vaue": 4.65,
"eta_d_value": 0.79,
"glass_type": 2
}
],
"attachment_type": 1,
"is_windbreak_room_attached": 2,
"sunshade": {
"y1": 0.49,
"y2": 0.9,
"z": 0.65
}
}
},
{
"name": "WND9_non_occupant_room",
"next_space": 1,
"direction": 2,
"area": 0.18,
"space_type": 3,
"spec": {
"window_type": 1,
"windows": [
{
"u_value_input_method": 1,
"u_vaue": 4.65,
"eta_d_value": 0.79,
"glass_type": 2
}
],
"attachment_type": 1,
"is_windbreak_room_attached": 2,
"sunshade": {
"y1": 0.49,
"y2": 0.9,
"z": 0.65
}
}
},
{
"name": "WND10_main_occupant_room",
"next_space": 1,
"direction": 8,
"area": 0.13,
"space_type": 1,
"spec": {
"window_type": 1,
"windows": [
{
"u_value_input_method": 1,
"u_vaue": 4.65,
"eta_d_value": 0.79,
"glass_type": 2
}
],
"attachment_type": 1,
"is_windbreak_room_attached": 2,
"sunshade": {
"y1": 0.06,
"y2": 0.9,
"z": 0.3
}
}
},
{
"name": "WND10_other_occupant_room",
"next_space": 1,
"direction": 8,
"area": 0.23,
"space_type": 2,
"spec": {
"window_type": 1,
"windows": [
{
"u_value_input_method": 1,
"u_vaue": 4.65,
"eta_d_value": 0.79,
"glass_type": 2
}
],
"attachment_type": 1,
"is_windbreak_room_attached": 2,
"sunshade": {
"y1": 0.06,
"y2": 0.9,
"z": 0.3
}
}
},
{
"name": "WND10_non_occupant_room",
"next_space": 1,
"direction": 8,
"area": 0.18,
"space_type": 3,
"spec": {
"window_type": 1,
"windows": [
{
"u_value_input_method": 1,
"u_vaue": 4.65,
"eta_d_value": 0.79,
"glass_type": 2
}
],
"attachment_type": 1,
"is_windbreak_room_attached": 2,
"sunshade": {
"y1": 0.06,
"y2": 0.9,
"z": 0.3
}
}
},
{
"name": "WND11_main_occupant_room",
"next_space": 1,
"direction": 8,
"area": 0.25,
"space_type": 1,
"spec": {
"window_type": 1,
"windows": [
{
"u_value_input_method": 1,
"u_vaue": 4.65,
"eta_d_value": 0.79,
"glass_type": 2
}
],
"attachment_type": 1,
"is_windbreak_room_attached": 2,
"sunshade": {
"y1": 0.0,
"y2": 1.1,
"z": 0.15
}
}
},
{
"name": "WND11_other_occupant_room",
"next_space": 1,
"direction": 8,
"area": 0.42,
"space_type": 2,
"spec": {
"window_type": 1,
"windows": [
{
"u_value_input_method": 1,
"u_vaue": 4.65,
"eta_d_value": 0.79,
"glass_type": 2
}
],
"attachment_type": 1,
"is_windbreak_room_attached": 2,
"sunshade": {
"y1": 0.0,
"y2": 1.1,
"z": 0.15
}
}
},
{
"name": "WND11_non_occupant_room",
"next_space": 1,
"direction": 8,
"area": 0.32,
"space_type": 3,
"spec": {
"window_type": 1,
"windows": [
{
"u_value_input_method": 1,
"u_vaue": 4.65,
"eta_d_value": 0.79,
"glass_type": 2
}
],
"attachment_type": 1,
"is_windbreak_room_attached": 2,
"sunshade": {
"y1": 0.0,
"y2": 1.1,
"z": 0.15
}
}
},
{
"name": "WND12_main_occupant_room",
"next_space": 1,
"direction": 6,
"area": 0.43,
"space_type": 1,
"spec": {
"window_type": 1,
"windows": [
{
"u_value_input_method": 1,
"u_vaue": 4.65,
"eta_d_value": 0.79,
"glass_type": 2
}
],
"attachment_type": 1,
"is_windbreak_room_attached": 2,
"sunshade": {
"y1": 0.75,
"y2": 1.05,
"z": 0.65
}
}
},
{
"name": "WND12_other_occupant_room",
"next_space": 1,
"direction": 6,
"area": 0.74,
"space_type": 2,
"spec": {
"window_type": 1,
"windows": [
{
"u_value_input_method": 1,
"u_vaue": 4.65,
"eta_d_value": 0.79,
"glass_type": 2
}
],
"attachment_type": 1,
"is_windbreak_room_attached": 2,
"sunshade": {
"y1": 0.75,
"y2": 1.05,
"z": 0.65
}
}
},
{
"name": "WND12_non_occupant_room",
"next_space": 1,
"direction": 6,
"area": 0.56,
"space_type": 3,
"spec": {
"window_type": 1,
"windows": [
{
"u_value_input_method": 1,
"u_vaue": 4.65,
"eta_d_value": 0.79,
"glass_type": 2
}
],
"attachment_type": 1,
"is_windbreak_room_attached": 2,
"sunshade": {
"y1": 0.75,
"y2": 1.05,
"z": 0.65
}
}
},
{
"name": "WND13_main_occupant_room",
"next_space": 1,
"direction": 6,
"area": 0.8,
"space_type": 1,
"spec": {
"window_type": 1,
"windows": [
{
"u_value_input_method": 1,
"u_vaue": 4.65,
"eta_d_value": 0.79,
"glass_type": 2
}
],
"attachment_type": 1,
"is_windbreak_room_attached": 2,
"sunshade": {
"y1": 0.75,
"y2": 1.95,
"z": 0.65
}
}
},
{
"name": "WND13_other_occupant_room",
"next_space": 1,
"direction": 6,
"area": 1.38,
"space_type": 2,
"spec": {
"window_type": 1,
"windows": [
{
"u_value_input_method": 1,
"u_vaue": 4.65,
"eta_d_value": 0.79,
"glass_type": 2
}
],
"attachment_type": 1,
"is_windbreak_room_attached": 2,
"sunshade": {
"y1": 0.75,
"y2": 1.95,
"z": 0.65
}
}
},
{
"name": "WND13_non_occupant_room",
"next_space": 1,
"direction": 6,
"area": 1.04,
"space_type": 3,
"spec": {
"window_type": 1,
"windows": [
{
"u_value_input_method": 1,
"u_vaue": 4.65,
"eta_d_value": 0.79,
"glass_type": 2
}
],
"attachment_type": 1,
"is_windbreak_room_attached": 2,
"sunshade": {
"y1": 0.75,
"y2": 1.95,
"z": 0.65
}
}
},
{
"name": "WND14_main_occupant_room",
"next_space": 1,
"direction": 6,
"area": 0.8,
"space_type": 1,
"spec": {
"window_type": 1,
"windows": [
{
"u_value_input_method": 1,
"u_vaue": 4.65,
"eta_d_value": 0.79,
"glass_type": 2
}
],
"attachment_type": 1,
"is_windbreak_room_attached": 2,
"sunshade": {
"y1": 0.75,
"y2": 1.95,
"z": 0.65
}
}
},
{
"name": "WND14_other_occupant_room",
"next_space": 1,
"direction": 6,
"area": 1.38,
"space_type": 2,
"spec": {
"window_type": 1,
"windows": [
{
"u_value_input_method": 1,
"u_vaue": 4.65,
"eta_d_value": 0.79,
"glass_type": 2
}
],
"attachment_type": 1,
"is_windbreak_room_attached": 2,
"sunshade": {
"y1": 0.75,
"y2": 1.95,
"z": 0.65
}
}
},
{
"name": "WND14_non_occupant_room",
"next_space": 1,
"direction": 6,
"area": 1.04,
"space_type": 3,
"spec": {
"window_type": 1,
"windows": [
{
"u_value_input_method": 1,
"u_vaue": 4.65,
"eta_d_value": 0.79,
"glass_type": 2
}
],
"attachment_type": 1,
"is_windbreak_room_attached": 2,
"sunshade": {
"y1": 0.75,
"y2": 1.95,
"z": 0.65
}
}
},
{
"name": "WND15_main_occupant_room",
"next_space": 1,
"direction": 4,
"area": 0.16,
"space_type": 1,
"spec": {
"window_type": 1,
"windows": [
{
"u_value_input_method": 1,
"u_vaue": 4.65,
"eta_d_value": 0.79,
"glass_type": 2
}
],
"attachment_type": 1,
"is_windbreak_room_attached": 2,
"sunshade": {
"y1": 0.06,
"y2": 1.1,
"z": 0.3
}
}
},
{
"name": "WND15_other_occupant_room",
"next_space": 1,
"direction": 4,
"area": 0.28,
"space_type": 2,
"spec": {
"window_type": 1,
"windows": [
{
"u_value_input_method": 1,
"u_vaue": 4.65,
"eta_d_value": 0.79,
"glass_type": 2
}
],
"attachment_type": 1,
"is_windbreak_room_attached": 2,
"sunshade": {
"y1": 0.06,
"y2": 1.1,
"z": 0.3
}
}
},
{
"name": "WND15_non_occupant_room",
"next_space": 1,
"direction": 4,
"area": 0.21,
"space_type": 3,
"spec": {
"window_type": 1,
"windows": [
{
"u_value_input_method": 1,
"u_vaue": 4.65,
"eta_d_value": 0.79,
"glass_type": 2
}
],
"attachment_type": 1,
"is_windbreak_room_attached": 2,
"sunshade": {
"y1": 0.06,
"y2": 1.1,
"z": 0.3
}
}
},
{
"name": "WND16_main_occupant_room",
"next_space": 1,
"direction": 2,
"area": 0.25,
"space_type": 1,
"spec": {
"window_type": 1,
"windows": [
{
"u_value_input_method": 1,
"u_vaue": 4.65,
"eta_d_value": 0.79,
"glass_type": 2
}
],
"attachment_type": 1,
"is_windbreak_room_attached": 2,
"sunshade": {
"y1": 0.7,
"y2": 1.1,
"z": 0.65
}
}
},
{
"name": "WND16_other_occupant_room",
"next_space": 1,
"direction": 2,
"area": 0.42,
"space_type": 2,
"spec": {
"window_type": 1,
"windows": [
{
"u_value_input_method": 1,
"u_vaue": 4.65,
"eta_d_value": 0.79,
"glass_type": 2
}
],
"attachment_type": 1,
"is_windbreak_room_attached": 2,
"sunshade": {
"y1": 0.7,
"y2": 1.1,
"z": 0.65
}
}
},
{
"name": "WND16_non_occupant_room",
"next_space": 1,
"direction": 2,
"area": 0.32,
"space_type": 3,
"spec": {
"window_type": 1,
"windows": [
{
"u_value_input_method": 1,
"u_vaue": 4.65,
"eta_d_value": 0.79,
"glass_type": 2
}
],
"attachment_type": 1,
"is_windbreak_room_attached": 2,
"sunshade": {
"y1": 0.7,
"y2": 1.1,
"z": 0.65
}
}
},
{
"name": "WND17_main_occupant_room",
"next_space": 1,
"direction": 2,
"area": 0.13,
"space_type": 1,
"spec": {
"window_type": 1,
"windows": [
{
"u_value_input_method": 1,
"u_vaue": 4.65,
"eta_d_value": 0.79,
"glass_type": 2
}
],
"attachment_type": 1,
"is_windbreak_room_attached": 2,
"sunshade": {
"y1": 0.49,
"y2": 0.9,
"z": 0.65
}
}
},
{
"name": "WND17_other_occupant_room",
"next_space": 1,
"direction": 2,
"area": 0.23,
"space_type": 2,
"spec": {
"window_type": 1,
"windows": [
{
"u_value_input_method": 1,
"u_vaue": 4.65,
"eta_d_value": 0.79,
"glass_type": 2
}
],
"attachment_type": 1,
"is_windbreak_room_attached": 2,
"sunshade": {
"y1": 0.49,
"y2": 0.9,
"z": 0.65
}
}
},
{
"name": "WND17_non_occupant_room",
"next_space": 1,
"direction": 2,
"area": 0.18,
"space_type": 3,
"spec": {
"window_type": 1,
"windows": [
{
"u_value_input_method": 1,
"u_vaue": 4.65,
"eta_d_value": 0.79,
"glass_type": 2
}
],
"attachment_type": 1,
"is_windbreak_room_attached": 2,
"sunshade": {
"y1": 0.49,
"y2": 0.9,
"z": 0.65
}
}
}
],
"doors": [
{
"name": "DR1_main_occupant_room",
"next_space": 1,
"direction": 2,
"area": 0.40,
"space_type": 1,
"spec": {
"u_vaue": 4.65,
"is_sunshade_input": 2
}
},
{
"name": "DR1_other_occupant_room",
"next_space": 1,
"direction": 2,
"area": 0.69,
"space_type": 2,
"spec": {
"u_vaue": 4.65,
"is_sunshade_input": 2
}
},
{
"name": "DR1_non_occupant_room",
"next_space": 1,
"direction": 2,
"area": 0.53,
"space_type": 3,
"spec": {
"u_vaue": 4.65,
"is_sunshade_input": 2
}
},
{
"name": "DR2_main_occupant_room",
"next_space": 1,
"direction": 8,
"area": 0.47,
"space_type": 1,
"spec": {
"u_vaue": 4.65,
"is_sunshade_input": 2
}
},
{
"name": "DR2_other_occupant_room",
"next_space": 1,
"direction": 8,
"area": 0.81,
"space_type": 2,
"spec": {
"u_vaue": 4.65,
"is_sunshade_input": 2
}
},
{
"name": "DR2_non_occupant_room",
"next_space": 1,
"direction": 8,
"area": 0.61,
"space_type": 3,
"spec": {
"u_vaue": 4.65,
"is_sunshade_input": 2
}
}
],
"earthfloor_perimeters": [
{
"name": "EFP1",
"next_space": 1,
"direction": 2,
"length": 1.36,
"space_type": 4,
"spec": {
"psi_value": 0.57
}
},
{
"name": "EFP2",
"next_space": 1,
"direction": 8,
"length": 1.82,
"space_type": 4,
"spec": {
"psi_value": 0.57
}
},
{
"name": "EFP3",
"next_space": 4,
"direction": 12,
"length": 3.18,
"space_type": 4,
"spec": {
"psi_value": 0.72
}
}
],
"earthfloor_centers": [
{
"name": "EFC1",
"area": 2.48,
"space_type": 4
}
]
},
"ventilation": {
"air_change_rate": 0.5
},
"heating_equipment": {
"is_radiative_heating": 2
},
"cooling_equipment": {
"is_radiative_cooling": 2,
"convective_cooling": {
"heat_exchanger_type": "cooling"
}
}
}